## Sheet1
Technology | technology | Material | value | Source
Onshore_DD_PMG | onshore wind | Aluminum | 13200 | Garrett + Ronde 2011
Onshore_DD_PMG | onshore wind | Cement | 38717 | Garrett + Ronde 2011
Onshore_DD_PMG | onshore wind | Cement | 41456 | Wilburn 2011
Onshore_DD_PMG | onshore wind | Cement | 60070 | Garrett + Ronde 2011
Onshore_DD_PMG | onshore wind | Cement | 64320 | Wilburn 2011
Onshore_DD_PMG | onshore wind | Cu | 3320 | Garrett + Ronde 2011
Onshore_DD_PMG | onshore wind | Cu | 3000 | Wilburn 2011
Onshore_DD_PMG | onshore wind | Cu | 4700 | Habib + Wenzel 2016
Onshore_DD_PMG | onshore wind | Cu | 5761 | BBF Associates 2011
Onshore_DD_PMG | onshore wind | Cu | 2994 | BBF Associates 2011
Onshore_DD_PMG | onshore wind | Cu | 6759 | BBF Associates 2011
Onshore_DD_PMG | onshore wind | Cu | 2540 | BBF Associates 2011
Onshore_DD_PMG | onshore wind | Cu | 3538 | BBF Associates 2011
Onshore_DD_PMG | onshore wind | Dy | 12 | DOE 2011
Onshore_DD_PMG | onshore wind | Dy | 28 | Hoenderdaal et al 2013
Onshore_DD_PMG | onshore wind | Fiberglass | 9580 | Garrett + Ronde 2011
Onshore_DD_PMG | onshore wind | Fiberglass | 6800 | Wilburn 2011
Onshore_DD_PMG | onshore wind | Nd | 186 | DOE 2011
Onshore_DD_PMG | onshore wind | Nd | 216 | Wilburn 2011
Onshore_DD_PMG | onshore wind | Nd | 198 | Hoenderdaal et al 2013
Onshore_DD_PMG | onshore wind | Ni | 377 | Fizaine + Court 2015
Onshore_DD_PMG | onshore wind | Steel | 122780 | Garrett + Ronde 2011
Onshore_DD_PMG | onshore wind | Steel | 123000 | Wilburn 2011
Onshore_AG | onshore wind | Aluminum | 4900 | Razdan + Garrett 2015a
Onshore_AG | onshore wind | Aluminum | 5080 | Razdan + Garrett 2015b
Onshore_AG | onshore wind | Cement | 41388 | Razdan + Garrett 2015a
Onshore_AG | onshore wind | Cement | 47099 | Razdan + Garrett 2015b
Onshore_AG | onshore wind | Cement | 41456 | Wilburn 2011
Onshore_AG | onshore wind | Cement | 64214 | Razdan + Garrett 2015a
Onshore_AG | onshore wind | Cement | 73075 | Razdan + Garrett 2015b
Onshore_AG | onshore wind | Cement | 64320 | Wilburn 2011
Onshore_AG | onshore wind | Cu | 1700 | Razdan + Garrett 2015a
Onshore_AG | onshore wind | Cu | 1740 | Razdan + Garrett 2015b
Onshore_AG | onshore wind | Cu | 1850 | Garcia-Olivares et al 2012
Onshore_AG | onshore wind | Fiberglass | 8980 | Razdan + Garrett 2015a
Onshore_AG | onshore wind | Fiberglass | 7400 | Razdan + Garrett 2015b
Onshore_AG | onshore wind | Fiberglass | 6800 | Wilburn 2011
Onshore_AG | onshore wind | Ni | 377 | Fizaine + Court 2015
Onshore_AG | onshore wind | Steel | 120480 | Razdan + Garrett 2015a
Onshore_AG | onshore wind | Steel | 130480 | Razdan + Garrett 2015b
Onshore_AG | onshore wind | Steel | 123000 | Wilburn 2011
Offshore_DD_PMG | offshore wind fixed | Aluminum | 1000 | Chipindula et al 2018
Offshore_DD_PMG | offshore wind fixed | Aluminum | 898 | Chipindula et al 2018
Offshore_DD_PMG | offshore wind floating | Aluminum | 898 | Chipindula et al 2018
Offshore_DD_PMG | offshore wind floating | Aluminum | 556 | Chipindula et al 2018
Offshore_DD_PMG | offshore wind fixed | Aluminum | 2140 | Elsam Engineering 2004
Offshore_DD_PMG | offshore wind fixed | Cement | 142 | Elsam Engineering 2004
Offshore_DD_PMG | offshore wind fixed | Cement | 220 | Elsam Engineering 2004
Offshore_DD_PMG |  | Cu | 10000 | Garcia-Olivares et al 2012
Offshore_DD_PMG |  | Cu | 9580 | Falconer 2009
Offshore_DD_PMG | offshore wind fixed | Cu | 1650 | Chipindula et al 2018
Offshore_DD_PMG | offshore wind fixed | Cu | 5218 | Chipindula et al 2018
Offshore_DD_PMG | offshore wind floating | Cu | 5218 | Chipindula et al 2018
Offshore_DD_PMG | offshore wind floating | Cu | 9601 | Chipindula et al 2018
Offshore_DD_PMG | offshore wind fixed | Cu | 2337 | Elsam Engineering 2004
Offshore_DD_PMG |  | Dy | 12 | DOE 2011
Offshore_DD_PMG |  | Dy | 28 | Hoenderdaal et al 2013
Offshore_DD_PMG | offshore wind fixed | Fiberglass | 5823 | Chipindula et al 2018
Offshore_DD_PMG | offshore wind floating | Fiberglass | 5833 | Chipindula et al 2018
Offshore_DD_PMG | offshore wind fixed | Fiberglass | 5833 | Chipindula et al 2018
Offshore_DD_PMG | offshore wind fixed | Fiberglass | 10551 | Chipindula et al 2018
Offshore_DD_PMG | offshore wind fixed | Fiberglass | 10921 | Elsam Engineering 2004
Offshore_DD_PMG |  | Nd | 186 | DOE 2011
Offshore_DD_PMG |  | Nd | 216 | Wilburn 2011
Offshore_DD_PMG |  | Nd | 198 | Hoenderdaal et al 2013
Offshore_DD_PMG |  | Ni | 377 | Fizaine + Court 2015
Offshore_DD_PMG | offshore wind fixed | Steel | 147576 | Chipindula et al 2018
Offshore_DD_PMG | offshore wind fixed | Steel | 803094 | Chipindula et al 2018
Offshore_DD_PMG | offshore wind floating | Steel | 917224 | Chipindula et al 2018
Offshore_DD_PMG | offshore wind floating | Steel | 530417 | Chipindula et al 2018
Offshore_DD_PMG | offshore wind fixed | Steel | 193257 | Elsam Engineering 2004
Offshore_AG | offshore wind fixed | Aluminum | 1000 | Chipindula et al 2018
Offshore_AG | offshore wind fixed | Aluminum | 898 | Chipindula et al 2018
Offshore_AG | offshore wind floating | Aluminum | 898 | Chipindula et al 2018
Offshore_AG | offshore wind floating | Aluminum | 556 | Chipindula et al 2018
Offshore_AG | offshore wind fixed | Aluminum | 2140 | Elsam Engineering 2004
Offshore_AG | offshore wind fixed | Cement | 142 | Elsam Engineering 2004
Offshore_AG | offshore wind fixed | Cement | 220 | Elsam Engineering 2004
Offshore_AG |  | Cu | 10000 | Garcia-Olivares et al 2012
Offshore_AG |  | Cu | 9580 | Falconer 2009
Offshore_AG | offshore wind fixed | Cu | 1650 | Chipindula et al 2018
Offshore_AG | offshore wind fixed | Cu | 5218 | Chipindula et al 2018
Offshore_AG | offshore wind floating | Cu | 5218 | Chipindula et al 2018
Offshore_AG | offshore wind floating | Cu | 9601 | Chipindula et al 2018
Offshore_AG | offshore wind fixed | Cu | 2337 | Elsam Engineering 2004
Offshore_AG | offshore wind fixed | Fiberglass | 5823 | Chipindula et al 2018
Offshore_AG | offshore wind fixed | Fiberglass | 5833 | Chipindula et al 2018
Offshore_AG | offshore wind floating | Fiberglass | 5833 | Chipindula et al 2018
Offshore_AG | offshore wind floating | Fiberglass | 10551 | Chipindula et al 2018
Offshore_AG | offshore wind fixed | Fiberglass | 10921 | Elsam Engineering 2004
Offshore_AG |  | Ni | 377 | Fizaine + Court 2015
Offshore_AG | offshore wind fixed | Steel | 147576 | Chipindula et al 2018
Offshore_AG | offshore wind fixed | Steel | 803094 | Chipindula et al 2018
Offshore_AG | offshore wind floating | Steel | 917224 | Chipindula et al 2018
Offshore_AG | offshore wind floating | Steel | 530417 | Chipindula et al 2018
Offshore_AG | offshore wind fixed | Steel | 193257 | Elsam Engineering 2004
CSI_PV | utility-scale solar pv | Ag | 10 | Manberger + Stenqvist 2018
CSI_PV | utility-scale solar pv | Aluminum | 38500 | Bodeker et al 2010
CSI_PV | utility-scale solar pv | Aluminum | 8500 | Jean et al 2015
CSI_PV | utility-scale solar pv | Aluminum | 19000 | Mason et al 2006
CSI_PV | utility-scale solar pv | Aluminum | 19000 | IRENA 2017
CSI_PV | utility-scale solar pv | Cement | 6497 | Jean et al 2015
CSI_PV | utility-scale solar pv | Cement | 6775 | Mason et al 2006
CSI_PV | utility-scale solar pv | Cement | 10080 | Jean et al 2015
CSI_PV | utility-scale solar pv | Cement | 10512 | Mason et al 2006
CSI_PV | utility-scale solar pv | Cement | 4847 | IRENA 2017
CSI_PV | utility-scale solar pv | Cement | 7520 | IRENA 2017
CSI_PV | utility-scale solar pv | Cu | 7000 | BBF Associates 2011
CSI_PV | utility-scale solar pv | Cu | 4900 | Jean et al 2015
CSI_PV | utility-scale solar pv | Cu | 7530 | Mason et al 2006
CSI_PV | utility-scale solar pv | Cu | 7000 | IRENA 2017
CSI_PV | utility-scale solar pv | Glass | 50000 | Jean et al., 2015
CSI_PV | utility-scale solar pv | Glass | 70000 | IRENA 2017
CSI_PV | utility-scale solar pv | Glass | 66700 | Rigby et al., 2011
CSI_PV | utility-scale solar pv | Glass | 53400 | Fthenakis et al., 2011
CSI_PV | utility-scale solar pv | Ni | 1 | Rischknecht et al 2015
CSI_PV | utility-scale solar pv | Si | 638 | Kavlak et al., 2015
CSI_PV | utility-scale solar pv | Si | 2882 | Kavlak et al., 2015
CSI_PV | utility-scale solar pv | Si | 6629 | Kavlak et al., 2015
CSI_PV | utility-scale solar pv | Si | 1460 | Jean et al., 2015
CSI_PV | utility-scale solar pv | Si | 2020 | Jean et al., 2015
CSI_PV | utility-scale solar pv | Si | 7000 | IRENA 2017
CSI_PV | utility-scale solar pv | Si | 2930 | Fthenakis et al., 2011
CSI_PV | utility-scale solar pv | Si | 3450 | Fthenakis et al., 2011
CSI_PV | utility-scale solar pv | Steel | 73000 | Jean et al 2015
CSI_PV | utility-scale solar pv | Steel | 55900 | Mason et al 2006
CSI_PV | utility-scale solar pv | Steel | 56000 | IRENA 2017
CIGS |  | Aluminum | 31300 | Bodeker et al 2010
CIGS |  | Aluminum | 6885 | Jean et al 2015
CIGS |  | Aluminum | 15390 | Mason et al 2006
CIGS |  | Aluminum | 15390 | IRENA 2017
CIGS |  | Cement | 6497 | Jean et al 2015
CIGS |  | Cement | 6775 | Mason et al 2006
CIGS |  | Cement | 10080 | Jean et al 2015
CIGS |  | Cement | 10512 | Mason et al 2006
CIGS |  | Cement | 4847 | IRENA 2017
CIGS |  | Cement | 7520 | IRENA 2017
CIGS |  | Cu | 7000 | BBF Associates 2011
CIGS |  | Cu | 4900 | Jean et al 2015
CIGS |  | Cu | 7530 | Mason et al 2006
CIGS |  | Cu | 7000 | IRENA 2017
CIGS |  | Ga | 2 | Kavlak et al 2015
CIGS |  | Ga | 4 | Kavlak et al 2015
CIGS |  | Ga | 9 | Kavlak et al 2015
CIGS |  | Ga | 9 | Jean et al 2015
CIGS |  | Glass | 50000 | Jean et al., 2015
CIGS |  | Glass | 70000 | IRENA 2017
CIGS |  | Glass | 66700 | Rigby et al., 2011
CIGS |  | Glass | 53400 | Fthenakis et al., 2011
CIGS |  | In | 7 | Kavlak et al 2015
CIGS |  | In | 13 | Kavlak et al 2015
CIGS |  | In | 28 | Kavlak et al 2015
CIGS |  | In | 15 | Jean et al 2015
CIGS |  | Se | 17 | Kavlak et al 2015
CIGS |  | Se | 41 | Kavlak et al 2015
CIGS |  | Se | 161 | Kavlak et al 2015
CIGS |  | Se | 20 | Jean et al 2015
CIGS |  | Steel | 73000 | Jean et al 2015
CIGS |  | Steel | 55900 | Mason et al 2006
CIGS |  | Steel | 56000 | IRENA 2017
CDTE |  | Aluminum | 31300 | Bodeker et al 2010
CDTE |  | Aluminum | 6885 | Jean et al 2015
CDTE |  | Aluminum | 15390 | Mason et al 2006
CDTE |  | Aluminum | 15390 | IRENA 2017
CDTE |  | Cd | 17 | Kavlak et al 2015
CDTE |  | Cd | 62 | Kavlak et al 2015
CDTE |  | Cd | 138 | Kavlak et al 2015
CDTE |  | Cd | 29 | Jean et al 2015
CDTE |  | Cement | 6497 | Jean et al 2015
CDTE |  | Cement | 6775 | Mason et al 2006
CDTE |  | Cement | 10080 | Jean et al 2015
CDTE |  | Cement | 10512 | Mason et al 2006
CDTE |  | Cement | 4847 | IRENA 2017
CDTE |  | Cement | 7520 | IRENA 2017
CDTE |  | Cu | 7000 | BBF Associates 2011
CDTE |  | Cu | 4900 | Jean et al 2015
CDTE |  | Cu | 7530 | Mason et al 2006
CDTE |  | Cu | 7000 | IRENA 2017
CDTE |  | Glass | 50000 | Jean et al., 2015
CDTE |  | Glass | 70000 | IRENA 2017
CDTE |  | Glass | 66700 | Rigby et al., 2011
CDTE |  | Glass | 53400 | Fthenakis et al., 2011
CDTE |  | Steel | 73000 | Jean et al 2015
CDTE |  | Steel | 55900 | Mason et al 2006
CDTE |  | Steel | 56000 | IRENA 2017
CDTE |  | Te | 19 | Kavlak et al 2015
CDTE |  | Te | 70 | Kavlak et al 2015
CDTE |  | Te | 156 | Kavlak et al 2015
CDTE |  | Te | 31 | Jean et al 2015
ASIGE |  | Aluminum | 31300 | Bodeker et al 2010
ASIGE |  | Aluminum | 6885 | Jean et al 2015
ASIGE |  | Aluminum | 15390 | Mason et al 2006
ASIGE |  | Aluminum | 15390 | IRENA 2017
ASIGE |  | Cement | 6497 | Jean et al 2015
ASIGE |  | Cement | 6775 | Mason et al 2006
ASIGE |  | Cement | 10080 | Jean et al 2015
ASIGE |  | Cement | 10512 | Mason et al 2006
ASIGE |  | Cement | 4847 | IRENA 2017
ASIGE |  | Cement | 7520 | IRENA 2017
ASIGE |  | Cu | 7000 | BBF Associates 2011
ASIGE |  | Cu | 4900 | Jean et al 2015
ASIGE |  | Cu | 7530 | Mason et al 2006
ASIGE |  | Cu | 7000 | IRENA 2017
ASIGE |  | Glass | 50000 | Jean et al., 2015
ASIGE |  | Glass | 70000 | IRENA 2017
ASIGE |  | Glass | 66700 | Rigby et al., 2011
ASIGE |  | Glass | 53400 | Fthenakis et al., 2011
ASIGE |  | Si | 58 | Jean et al., 2015
ASIGE |  | Steel | 73000 | Jean et al 2015
ASIGE |  | Steel | 55900 | Mason et al 2006
ASIGE |  | Steel | 56000 | IRENA 2017
CSP | Concentrated Solar | Ag | 13 | Pihl et al 2012
CSP | Concentrated Solar | Ag | 16 | Pihl et al 2012
CSP | Concentrated Solar | Aluminum | 0 | Pihl et al 2012
CSP | Concentrated Solar | Aluminum | 11000 | Pihl et al 2012
CSP | Concentrated Solar | Cement | 250000 | Pihl et al 2012
CSP | Concentrated Solar | Cement | 72000 | Pihl et al 2012
CSP | Concentrated Solar | Cu | 3200 | Pihl et al 2012
CSP | Concentrated Solar | Cu | 1400 | Pihl et al 2012
CSP | Concentrated Solar | Glass | 130000 | Pihl et al 2012
CSP | Concentrated Solar | Glass | 110000 | Pihl et al 2012
CSP | Concentrated Solar | Mn | 2000 | Pihl et al 2012
CSP | Concentrated Solar | Mn | 5700 | Pihl et al 2012
CSP | Concentrated Solar | Ni | 940 | Pihl et al 2012
CSP | Concentrated Solar | Ni | 1900 | Pihl et al 2012
CSP | Concentrated Solar | Steel | 240000 | Pihl et al 2012
CSP | Concentrated Solar | Steel | 400000 | Pihl et al 2012
Coal | Coal | Aluminum | 624 | Tahara et al 1997
Coal | Coal | Aluminum | 419 | Spath et al 1999
Coal | Coal | Aluminum | 255 | White + Kulcinski 1998
Coal | Coal | Aluminum | 281 | El-Bassioni 1980
Coal | Coal | Cement | 18389 | Tahara et al 1997
Coal | Coal | Cement | 28531 | Tahara et al 1997
Coal | Coal | Cement | 16372 | Spath et al 1999
Coal | Coal | Cement | 25401 | Spath et al 1999
Coal | Coal | Cement | 7658 | White + Kulcinski 1998
Coal | Coal | Cement | 11881 | White + Kulcinski 1998
Coal | Coal | Cement | 4668 | El-Bassioni 1980
Coal | Coal | Cement | 6749 | El-Bassioni 1980
Coal | Coal | Cement | 11315 | El-Bassioni 1980
Coal | Coal | Cement | 16361 | El-Bassioni 1980
Coal | Coal | Cement | 10572 | Albers et al 1976
Coal | Coal | Cement | 16403 | Albers et al 1976
Coal | Coal | Cu | 454 | White + Kulcinski 1998
Coal | Coal | Cu | 500 | El-Bassioni 1980
Coal | Coal | Cu | 538 | El-Bassioni 1980
Coal | Coal | Cu | 471 | Albers et al 1976
Coal | Coal | Mn | 112 | White + Kulcinski 1998
Coal | Coal | Mn | 124 | El-Bassioni 1980
Coal | Coal | Mn | 199 | Albers et al 1976
Coal | Coal | Ni | 10 | White + Kulcinski 1998
Coal | Coal | Ni | 11 | El-Bassioni 1980
Coal | Coal | Ni | 8 | Albers et al 1976
Coal | Coal | Steel | 62200 | Tahara et al 1997
Coal | Coal | Steel | 51340 | Spath et al 1999
Coal | Coal | Steel | 44425 | El-Bassioni 1980
Biomass | Biomass | Aluminum | 1300 | Sullivan et al 2010
Biomass | Biomass | Cement | 16397 | Sullivan et al 2010
Biomass | Biomass | Cement | 25440 | Sullivan et al 2010
Biomass | Biomass | Cu | 454 | White + Kulcinski 1998
Biomass | Biomass | Cu | 500 | El-Bassioni 1980
Biomass | Biomass | Cu | 538 | El-Bassioni 1980
Biomass | Biomass | Cu | 471 | Albers et al 1976
Biomass | Biomass | Mn | 112 | White + Kulcinski 1998
Biomass | Biomass | Mn | 124 | El-Bassioni 1980
Biomass | Biomass | Mn | 199 | Albers et al 1976
Biomass | Biomass | Ni | 10 | White + Kulcinski 1998
Biomass | Biomass | Ni | 11 | El-Bassioni 1980
Biomass | Biomass | Ni | 8 | Albers et al 1976
Biomass | Biomass | Steel | 52000 | Sullivan et al 2010
Gas | Gas | Aluminum | 230 | Tahara et al 1997
Gas | Gas | Aluminum | 204 | Spath + Mann 2000
Gas | Gas | Cement | 7350 | Tahara et al 1997
Gas | Gas | Cement | 11403 | Spath + Mann 2000
Gas | Gas | Cement | 10080 | Tahara et al 1997
Gas | Gas | Cement | 15640 | Spath + Mann 2000
Gas | Gas | Cu | 454 | White + Kulcinski 1998
Gas | Gas | Cu | 500 | El-Bassioni 1980
Gas | Gas | Cu | 538 | El-Bassioni 1980
Gas | Gas | Cu | 471 | Albers et al 1976
Gas | Gas | Mn | 112 | White + Kulcinski 1998
Gas | Gas | Mn | 124 | El-Bassioni 1980
Gas | Gas | Mn | 199 | Albers et al 1976
Gas | Gas | Ni | 10 | White + Kulcinski 1998
Gas | Gas | Ni | 11 | El-Bassioni 1980
Gas | Gas | Ni | 8 | Albers et al 1976
Gas | Gas | Steel | 51130 | Tahara et al 1997
Gas | Gas | Steel | 31030 | Spath + Mann 2000
CoalCCS | CoalCCS | Aluminum | 624 | Tahara et al 1997
CoalCCS | CoalCCS | Aluminum | 419 | Spath et al 1999
CoalCCS | CoalCCS | Aluminum | 255 | White + Kulcinski 1998
CoalCCS | CoalCCS | Aluminum | 281 | El-Bassioni 1980
CoalCCS | CoalCCS | Cement | 9814 | Tahara et al 1997
CoalCCS | CoalCCS | Cement | 43653 | Tahara et al 1997
CoalCCS | CoalCCS | Cement | 25049 | Spath et al 1999
CoalCCS | CoalCCS | Cement | 38864 | Spath et al 1999
CoalCCS | CoalCCS | Cement | 11716 | White + Kulcinski 1998
CoalCCS | CoalCCS | Cement | 18178 | White + Kulcinski 1998
CoalCCS | CoalCCS | Cement | 7141 | El-Bassioni 1980
CoalCCS | CoalCCS | Cement | 10326 | El-Bassioni 1980
CoalCCS | CoalCCS | Cement | 17313 | El-Bassioni 1980
CoalCCS | CoalCCS | Cement | 25033 | El-Bassioni 1980
CoalCCS | CoalCCS | Cement | 16175 | Albers et al 1976
CoalCCS | CoalCCS | Cement | 25096 | Albers et al 1976
CoalCCS | CoalCCS | Cu | 545 | White + Kulcinski 1998
CoalCCS | CoalCCS | Cu | 600 | El-Bassioni 1980
CoalCCS | CoalCCS | Cu | 645 | El-Bassioni 1980
CoalCCS | CoalCCS | Cu | 565 | Albers et al 1976
CoalCCS | CoalCCS | Mn | 112 | White + Kulcinski 1998
CoalCCS | CoalCCS | Mn | 124 | El-Bassioni 1980
CoalCCS | CoalCCS | Mn | 199 | Albers et al 1976
CoalCCS | CoalCCS | Ni | 10 | White + Kulcinski 1998
CoalCCS | CoalCCS | Ni | 11 | El-Bassioni 1980
CoalCCS | CoalCCS | Ni | 8 | Albers et al 1976
CoalCCS | CoalCCS | Steel | 95166 | Tahara et al 1997
CoalCCS | CoalCCS | Steel | 78550 | Spath et al 1999
CoalCCS | CoalCCS | Steel | 61648 | White + Kulcinski 1998
CoalCCS | CoalCCS | Steel | 67695 | El-Bassioni 1980
BiomassCCS | BiomassCCS | Aluminum | 1300 | Sullivan et al 2010
BiomassCCS | BiomassCCS | Cement | 25087 | Sullivan et al 2010
BiomassCCS | BiomassCCS | Cement | 38923 | Sullivan et al 2010
BiomassCCS | BiomassCCS | Cu | 545 | White + Kulcinski 1998
BiomassCCS | BiomassCCS | Cu | 600 | El-Bassioni 1980
BiomassCCS | BiomassCCS | Cu | 645 | El-Bassioni 1980
BiomassCCS | BiomassCCS | Mn | 112 | White + Kulcinski 1998
BiomassCCS | BiomassCCS | Mn | 124 | El-Bassioni 1980
BiomassCCS | BiomassCCS | Mn | 199 | Albers et al 1976
BiomassCCS | BiomassCCS | Ni | 10 | White + Kulcinski 1998
BiomassCCS | BiomassCCS | Ni | 11 | El-Bassioni 1980
BiomassCCS | BiomassCCS | Ni | 8 | Albers et al 1976
BiomassCCS | BiomassCCS | Steel | 79560 | Sullivan et al 2010
GasCCS | GasCCS | Aluminum | 230 | Tahara et al 1997
GasCCS | GasCCS | Aluminum | 204 | Spath + Mann 2000
GasCCS | GasCCS | Cement | 8067 | Tahara et al 1997
GasCCS | GasCCS | Cement | 17447 | Tahara et al 1997
GasCCS | GasCCS | Cement | 15423 | Spath + Mann 2000
GasCCS | GasCCS | Cement | 23929 | Spath + Mann 2000
GasCCS | GasCCS | Cu | 545 | White + Kulcinski 1998
GasCCS | GasCCS | Cu | 600 | El-Bassioni 1980
GasCCS | GasCCS | Cu | 645 | El-Bassioni 1980
GasCCS | GasCCS | Cu | 565 | Albers et al 1976
GasCCS | GasCCS | Mn | 112 | El-Bassioni 1980
GasCCS | GasCCS | Mn | 124 | El-Bassioni 1980
GasCCS | GasCCS | Mn | 199 | Albers et al 1976
GasCCS | GasCCS | Ni | 10 | El-Bassioni 1980
GasCCS | GasCCS | Ni | 11 | El-Bassioni 1980
GasCCS | GasCCS | Ni | 8 | Albers et al 1976
GasCCS | GasCCS | Steel | 78229 | Tahara et al 1997
GasCCS | GasCCS | Steel | 47476 | Spath + Mann 2000
Nuclear | Nuclear | Ag | 1 | Bryan + Dudley 1974
Nuclear | Nuclear | Ag | 1 | El-Bassioni 1980
Nuclear | Nuclear | Ag | 1 | USNRC 1977
Nuclear | Nuclear | Aluminum | 18 | Bryan + Dudley 1974
Nuclear | Nuclear | Aluminum | 54 | El-Bassioni 1980
Nuclear | Nuclear | Aluminum | 45 | El-Bassioni 1980
Nuclear | Nuclear | Aluminum | 33 | USNRC 1977
Nuclear | Nuclear | Cement | 22872 | Peterson et al 2005
Nuclear | Nuclear | Cement | 55447 | Peterson et al 2005
Nuclear | Nuclear | Cement | 21089 | Peterson et al 2005
Nuclear | Nuclear | Cement | 51125 | Peterson et al 2005
Nuclear | Nuclear | Cement | 30133 | Bryan + Dudley 1974
Nuclear | Nuclear | Cement | 19600 | El-Bassioni 1980
Nuclear | Nuclear | Cement | 30400 | El-Bassioni 1980
Nuclear | Nuclear | Cement | 39590 | Andreades et al 2014
Nuclear | Nuclear | Cement | 61420 | Andreades et al 2014
Nuclear | Nuclear | Cu | 1345 | Fizaine + Court 2015
Nuclear | Nuclear | Cu | 726 | Bryan + Dudley 1974
Nuclear | Nuclear | Cu | 907 | El-Bassioni 1980
Nuclear | Nuclear | Cu | 2000 | El-Bassioni 1980
Nuclear | Nuclear | Cu | 1481 | USNRC 1977
Nuclear | Nuclear | Mn | 467 | Bryan + Dudley 1974
Nuclear | Nuclear | Mn | 209 | El-Bassioni 1980
Nuclear | Nuclear | Mn | 400 | El-Bassioni 1980
Nuclear | Nuclear | Mn | 296 | USNRC 1977
Nuclear | Nuclear | Ni | 300 | Fizaine + Court 2015
Nuclear | Nuclear | Ni | 484 | Bryan + Dudley 1974
Nuclear | Nuclear | Ni | 49 | El-Bassioni 1980
Nuclear | Nuclear | Ni | 100 | El-Bassioni 1980
Nuclear | Nuclear | Ni | 74 | USNRC 1977
Nuclear | Nuclear | Steel | 44821 | Peterson et al 2005
Nuclear | Nuclear | Steel | 43206 | Peterson et al 2005
Nuclear | Nuclear | Steel | 36068 | Bryan + Dudley 1974
Nuclear | Nuclear | Steel | 10000 | El-Bassioni 1980
Nuclear | Nuclear | Steel | 7407 | USNRC 1977
Nuclear | Nuclear | Steel | 50400 | Andreades et al 2014
Hydro | Hydro | Aluminum | 52 | Pacca + Horvath 2002
Hydro | Hydro | Cement | 1086216 | Flury + Frischknecht 2012
Hydro | Hydro | Cement | 594619 | Flury + Frischknecht 2012
Hydro | Hydro | Cement | 922560 | Flury + Frischknecht 2012
Hydro | Hydro | Cement | 1685280 | Flury + Frischknecht 2012
Hydro | Hydro | Cement | 1223040 | Pacca + Horvath 2002
Hydro | Hydro | Cement | 788288 | Pacca + Horvath 2002
Hydro | Hydro | Cement | 1068800 | Rule 2009
Hydro | Hydro | Cement | 688875 | Rule 2009
Hydro | Hydro | Cu | 2970 | Flury + Frischknecht 2012
Hydro | Hydro | Cu | 1502 | Rule 2009
Hydro | Hydro | Cu | 1050 | Fizaine + Court 2015
Hydro | Hydro | Cu | 2970 | Flury + Frischknecht 2012
Hydro | Hydro | Steel | 78000 | Flury + Frischknecht 2012
Hydro | Hydro | Steel | 24800 | Pacca + Horvath 2002
Hydro | Hydro | Steel | 54500 | Rule 2009
Hydro | Hydro | Steel | 177000 | Flury + Frischknecht 2012
Geothermal | Geothermal | Aluminum | 2386 | Karlsdottir et al 2015
Geothermal | Geothermal | Aluminum | 1600 | Sullivan et al 2010
Geothermal | Geothermal | Aluminum | 45200 | Sullivan et al 2010
Geothermal | Geothermal | Aluminum | 42600 | Sullivan et al 2010
Geothermal | Geothermal | Aluminum | 10198 | Tosti et al 2020
Geothermal | Geothermal | Aluminum | 1448 | Basosi et al 2020
Geothermal | Geothermal | Aluminum | 9729 | Pratiwi et al 2018
Geothermal | Geothermal | Cement | 232000 | Sullivan et al 2010
Geothermal | Geothermal | Cement | 76061 | Karlsdottir et al 2015
Geothermal | Geothermal | Cement | 87400 | Sullivan et al 2010
Geothermal | Geothermal | Cement | 988000 | Sullivan et al 2010
Geothermal | Geothermal | Cement | 987000 | Sullivan et al 2010
Geothermal | Geothermal | Cement | 311984 | Tosti et al 2020
Geothermal | Geothermal | Cement | 271666 | Basosi et al 2020
Geothermal | Geothermal | Cement | 196486 | Pratiwi et al 2018
Geothermal | Geothermal | Cu | 597 | Karlsdottir et al 2015
Geothermal | Geothermal | Cu | 18885 | Tosti et al 2020
Geothermal | Geothermal | Cu | 2518 | Basosi et al 2020
Geothermal | Geothermal | Steel | 295000 | Sullivan et al 2010
Geothermal | Geothermal | Steel | 140347 | Karlsdottir et al 2015
Geothermal | Geothermal | Steel | 356000 | Sullivan et al 2010
Geothermal | Geothermal | Steel | 1206000 | Sullivan et al 2010
Geothermal | Geothermal | Steel | 1175000 | Sullivan et al 2010
Geothermal | Geothermal | Steel | 124933 | Tosti et al 2020
Geothermal | Geothermal | Steel | 147420 | Basosi et al 2020
Geothermal | Geothermal | Steel | 912972 | Pratiwi et al 2018
Offshore_DD_PMG |  | Nd | 186 | DOE 2011
Offshore_DD_PMG |  | Dy | 12 | DOE 2011
Note on B1: [Threaded comment] Your version of Excel allows you to read this threaded comment; however, any edits to it will get removed if the file is opened in a newer version of Excel. Learn more: https://go.microsoft.com/fwlink/?linkid=870924 Comment: https://tethys.pnnl.gov/sites/default/files/publications/Chipindula-et-al-2018.pdf
Note on E50: [Threaded comment] Your version of Excel allows you to read this threaded comment; however, any edits to it will get removed if the file is opened in a newer version of Excel. Learn more: https://go.microsoft.com/fwlink/?linkid=870924 Comment: Just one offshore value
Note on E51: [Threaded comment] Your version of Excel allows you to read this threaded comment; however, any edits to it will get removed if the file is opened in a newer version of Excel. Learn more: https://go.microsoft.com/fwlink/?linkid=870924 Comment: I went through this paper but can't figure out whether it is fixed or floating
Note on E57: [Threaded comment] Your version of Excel allows you to read this threaded comment; however, any edits to it will get removed if the file is opened in a newer version of Excel. Learn more: https://go.microsoft.com/fwlink/?linkid=870924 Comment: Not sure how to differentiate
Note on E64: [Threaded comment] Your version of Excel allows you to read this threaded comment; however, any edits to it will get removed if the file is opened in a newer version of Excel. Learn more: https://go.microsoft.com/fwlink/?linkid=870924 Comment: Not sure how to differentiate
Note on E65: [Threaded comment] Your version of Excel allows you to read this threaded comment; however, any edits to it will get removed if the file is opened in a newer version of Excel. Learn more: https://go.microsoft.com/fwlink/?linkid=870924 Comment: Seems to just be data from onshore wind
Note on E66: [Threaded comment] Your version of Excel allows you to read this threaded comment; however, any edits to it will get removed if the file is opened in a newer version of Excel. Learn more: https://go.microsoft.com/fwlink/?linkid=870924 Comment: Just from onshore wind
Note on E67: [Threaded comment] Your version of Excel allows you to read this threaded comment; however, any edits to it will get removed if the file is opened in a newer version of Excel. Learn more: https://go.microsoft.com/fwlink/?linkid=870924 Comment: Just one value for all of offshore

## Wind
Elia et al 2020
Costs components | Techno-economic variables | 2005 | 2008 | 2017
STEEL PRICE | Market price [$2016/t] | 737 | 1014 | 592
| Quantity [t/kW] | 0.11 | 0.08 | 0.13
FIBERGLASS | Market price [$2016/t] | 1780 | 1493 | 929
| Quantity [t/kW] | 0.0097 | 0.0041 | 0.0078
CONCRETE | Market price [$2016/t] | 141 | 129 | 122
| Quantity [t/kW] | 0.55 | 0.33 | 0.46
CAST IRON | Market price [$2016/t] | 877 | 1112 | 1109
| Quantity [t/kW] | 0.02 | 0.0108 | 0.0133
ALUMINUM | Market price [$2016/t] | 2581 | 3205 | 2121
| Quantity [t/kW] | 0.0132 | 0.00323 | 0.0051
COPPER | Market price [$2016/t] | 5001 | 8663 | 6651
| Quantity [t/kW] | 0.00328 | 0.00213 | 0.0017
POLYMERS | Market price [$2016/t] | 1873 | 2024 | 2120
| Quantity [t/kW] | 0.0042 | 0.0033 | 0.0065
ELECTRICITY | Electricity price [$2016/kWh] | 0.147 | 0.167 | 0.115
| Electricity consumption [kWh/kW] | 50.86 | 50.43 | 41.19
THERMAL ENERGY | Thermal energy price [$2016/kWh] | 0.041 | 0.067 | 0.027
| Thermal energy consumption [kWh/kW] | 21 | 32 | 24
Material | Type | material intensity (t/GW) | reference |  | https://ars.els-cdn.com/content/image/1-s2.0-S0921344919302290-mmc1.pdf
Al | Onshore | 3000 | ASHBY, 2013 |  | 3306.93
Al | Onshore | 50 | Bodeker et al 2010 |  | 55.1155
Al | Onshore | 260 | Bodeker et al 2010 |  | 286.6006
Al | Onshore | 3530 | Bodeker et al 2010 |  | 3891.1543
Al | Onshore | 560 | Zimmermann 2013 |  | 617.2936
Al | Onshore | 830 | VESTAS 2006 |  | 914.9173
Al | Offshore | 3000 | ASHBY, 2013 |  | 3306.93
Al | Offshore | 260 | Bodeker et al 2010 |  | 286.6006
Al | Offshore | 1060 | Bodeker et al 2010 |  | 1168.4486
Al | Offshore | 3930 | Bodeker et al 2010 |  | 4332.0783
Boron | onshore | 1 | World Bank 2017 |  | 1.1023
Boron | Onshore | 7 | World Bank 2017 |  | 7.7162
Chromium | Onshore | 789 | World Bank 2017 |  | 869.7226
Chromium | Onshore | 902 | RL Moss et al 2013 |  | 994.2836
Chromium | Onshore | 359 | Fizaine and Court 2015 |  | 395.7293
Chromium | offshore | 450 | ASHBY, 2013 |  | 496.0395
Chromium | offshore | 294 | Fizaine and Court 2015 |  | 324.0791
Copper | onshore | 1143 | RL Moss et al 2013 |  | 1259.9403
Copper | onshore | 3000 | World Bank 2017 |  | 3306.93
Copper | onshore | 4000 | Mclellan et al 2015 |  | 4409.24
Copper | onshore | 2000 | Kleijin and Van Der Voet 2010 |  | 2204.62
Copper | onshore | 2000 | ASHBY, 2013 |  | 2204.62
Copper | onshore | 2500 | Wilburn 2011 |  | 2755.775
Copper | onshore | 3000 | Wilburn 2011 |  | 3306.93
Copper | onshore | 1745 | Falconer 2009 |  | 1923.5309
Copper | onshore | 1200 | Guezuraga et al, 2012 |  | 1322.772
Copper | onshore | 5500 | Guezuraga et al, 2012 |  | 6062.705
Copper | onshore | 4700 | Habib et al, 2016 |  | 5180.857
Copper | onshore | 1750 | Martinez et al 2009 |  | 1929.0425
Copper | onshore | 1408 | VESTAS 2006 |  | 1552.0525
Copper | onshore | 2700 | Garcia-Olivares et al 2012 |  | 2976.237
Copper | onshore | 2300 | Teske et al 2016 |  | 2535.313
Copper | onshore | 1012 | Fizaine and Court 2015 |  | 1115.5377
Copper | offshore | 20000 | ASHBY, 2013 |  | 22046.2
Copper | offshore | 11500 | Garcia-Olivares et al 2012 |  | 12676.565
Copper | offshore | 4500 | Teske et al 2016 |  | 4960.395
Copper | offshore | 1484 | Fizaine and Court 2015 |  | 1635.828
Dy | offshore | 3 | RL Moss et al 2013 |  | 3.3069
Dy | offshore | 25 | World Bank 2017 |  | 27.5577
Dy | offshore | 10 | Habib and Wenzel 2016 |  | 11.0231
Dy | offshore | 24 | Hoenderdaal et al 2013 |  | 26.4554
Dy | offshore | 28 | Hoenderdaal et al 2013 |  | 30.8647
Dy | offshore | 10 | Mclellan et al 2015 |  | 11.0231
Dy | offshore | 13 | Mclellan et al 2015 |  | 14.33
Dy | offshore | 14 | Habib and Wenzel 2016 |  | 15.4323
Dy | offshore | 13 | Habib et al, 2016 |  | 14.33
Dy | offshore | 13 | Lacal-Arantegui 2015 |  | 14.33
Dy | offshore | 18 | US DOE 2011 |  | 19.8416
Dy | offshore | 22 | Fizaine and Court 2015 |  | 24.2508
Mn | All | 33 | World Bank 2017 |  | 36.3762
Mn | All | 81 | RL Moss et al 2013 |  | 89.2871
Molybdenum | All | 116 | World Bank 2017 |  | 127.868
Molybdenum | All | 136 | RL Moss et al 2013 |  | 149.9142
Molybdenum | All | 753 | Fizaine and Court 2015 |  | 830.0394
Nd | offshore | 186 | World Bank 2017 |  | 205.0297
Nd | offshore | 203 | Habib and Wenzel 2016 |  | 223.7689
Nd | offshore | 180 | Hoenderdaal et al 2013 |  | 198.4158
Nd | offshore | 41 | RL Moss et al 2013 |  | 45.1947
Nd | offshore | 140 | Mclellan et al 2015 |  | 154.3234
Nd | offshore | 187 | Mclellan et al 2015 |  | 206.132
Nd | offshore | 40 | ASHBY, 2013 |  | 44.0924
Nd | offshore | 43 | Wilburn 2011 |  | 47.3993
Nd | offshore | 166 | Roelich et al 2014 |  | 182.9835
Nd | offshore | 150 | Habib and Wenzel 2016 |  | 165.3465
Nd | offshore | 200 | Habib et al, 2016 |  | 220.462
Nd | offshore | 195 | Lacal-Arantegui 2015 |  | 214.9504
Nd | offshore | 186 | US DOE 2011 |  | 205.0297
Nd | offshore | 151 | Fizaine and Court 2015 |  | 166.4488
Ni | All | 557 | World Bank 2017 |  | 613.9867
Ni | All | 663 | RL Moss et al 2013 |  | 730.8315
Ni | All | 111 | Elshkaki and Graedel 2013 |  | 122.3564
Ni | All | 377 | Fizaine and Court 2015 |  | 415.5709
Niobium | All | 38 | Fizaine and Court 2015 |  | 41.8878
Praseodymium | Onshore | 4 | World Bank 2017 |  | 4.4092
Praseodymium | Onshore | 1 | Fizaine and Court 2015 |  | 1.1023
Praseodymium | Offshore | 35 | World Bank 2017 |  | 38.5808
Praseodymium | Offshore | 31 | Fizaine and Court 2015 |  | 34.1716
Steel | Onshore | 103000 | World Bank 2017 |  | 113537.93
Steel | Onshore | 115000 | World Bank 2017 |  | 126765.65
Steel | Onshore | 140000 | Kleijin and Van Der Voet 2010 |  | 154323.4
Steel | Onshore | 150000 | ASHBY, 2013 |  | 165346.5
Steel | Onshore | 103000 | Wilburn 2011 |  | 113537.93
Steel | Onshore | 115000 | Wilburn 2011 |  | 126765.65
Steel | Onshore | 98000 | Guezuraga et al, 2012 |  | 108026.38
Steel | Onshore | 148000 | Guezuraga et al, 2012 |  | 163141.88
Steel | Onshore | 120000 | Lacal-Arantegui 2015 |  | 132277.2
Steel | Onshore | 89840 | Martinez et al 2009 |  | 99031.5304
Steel | Onshore | 138000 | Teske et al 2016 |  | 152118.78
Steel | Offshore | 350000 | ASHBY, 2013 |  | 385808.5
Steel | Offshore | 317000 | Teske et al 2016 |  | 349432.27
Terbium | Offshore | 1 | World Bank 2017 |  | 1.1023
Terbium | Onshore | 7 | World Bank 2017 |  | 7.7162
Terbium | Onshore | 6 | Fizaine and Court 2015 |  | 6.6139
Tin | All | 90 | Fizaine and Court 2015 |  | 99.2079
Vanadium | onshore | 90 | Fizaine and Court 2015 |  | 99.2079
Vanadium | offshore | 700 | Fizaine and Court 2015 |  | 771.617
Zinc | All | 5150 | World Bank 2017 |  | 5676.8965
Zinc | All | 5750 | World Bank 2017 |  | 6338.2825
https://eitrawmaterials.eu/wp-content/uploads/2020/04/rms_for_wind_and_solar_published_v2.pdf
Table 2. Material usage estimates in t/GW for different wind turbine types
Material | Range | DD-EESG | DD-PMSG | GB-PMSG | GB-DFIG
Concrete | 243 500-413 000 | 369 000 | 243 000 | 413 000 | 355 000 |  | Below are some additional notes on the materials used in wind turbines.  Concrete. There are different mass requirements for the onshore and offshore wind turbines. The lower estimate is for DD-PMSG turbines predominantly used at offshore sites; the higher estimate is for type GB-PMSG (larger turbines mostly used in the onshore).  Steel. Existing turbine models use between 107 and 132 t of steel per MW of installed capacity.  Polymers. Values are practically identical across different turbine types.  Glass/carbon composites. Usage is approximately 8 t/MW irrespective of the turbine type.  Aluminium (Al). Across turbine types and models the range of possible values for aluminium is large, varying from 500 to 1 600 t/GW. The lower estimates apply to direct-drive turbines w
Steel | 107 000-132 000 | 132 000 | 119 500 | 107 000 | 113 000 |  | The report gives multiple pages on the assumptions they make to get this data
Polymers | 4 600 | 4 600 | 4 600 | 4 600 | 4 600
Glass/carbon composites | 7 700-8 400 | 8 100 | 8 100 | 8 400 | 7 700
Aluminium (Al) | 500-1 600 | 700 | 500 | 1 600 | 1 400
Boron (B) | 0-6 | 0 | 6 | 1 | 0
Chromium (Cr) | 470-580 | 525 | 525 | 580 | 470
Copper (Cu) | 950-5 000 | 5 000 | 3 000 | 950 | 1 400
Dysprosium (Dy) | 2023-02-17 | 6 | 17 | 6 | 2
Iron (cast) (Fe) | 18 000-20 800 | 20 100 | 20 100 | 20 800 | 18 000
Manganese (Mn) | 780-800 | 790 | 790 | 800 | 780
Molybdenum (Mo) | 99-119 | 109 | 109 | 119 | 99
Neodymium (Nd) | 12-180 | 28 | 180 | 51 | 12
Nickel (Ni) | 240-440 | 340 | 240 | 440 | 430
Praseodymium (Pr) | 0-35 | 9 | 35 | 4 | 0
Terbium (Tb) | 0-7 | 1 | 7 | 1 | 0
Zinc (Zn) | 5 500 | 5 500 | 5 500 | 5 500 | 5 500
https://www.sciencedirect.com/science/article/pii/S0959652613004575#tblA2
Table A2. The amount of metals used in the onshore and offshore wind turbines
Metals | Onshore (ton/MW) | Offshore (ton/MW) | Source
Steel | 132 | 132 | Garcia-Olivares et al., 2012
Aluminium | 0.37 | 0.37 | Garcia-Olivares et al., 2012
Copper | 2 | 10 | Garcia-Olivares et al., 2012
Nickel | 0.111 | 0.111 | Nickel Institute
Lead | 0 | 6720 | Schleisner, 2000
Neodymium | 0 | 1240 | US DOE, 2010
Dysprosium | 0 | 20.2 | US DOE, 2010
https://www.sciencedirect.com/science/article/pii/S0301421518302726?via%3Dihub#t0015
Empty Cell | Cobalt | Copper | Dysprosium | Gallium | Indium | Lithium | Neodymium | Nickel | Platinum | Selenium | Silver | Tellurium
Reserve (ton) | 7100000 | 790000000 | 55000 | 5200 | 47100 | 16000000 | 4100000 | 74000000 | 44100 | 100000 | 530000 | 31000
Mining (ton/year) | 110000 | 19700000 | 1350 | 555 | 720 | 43000 | 21000 | 2100000 | 200 | 3300 | 25000 | 420
Recycling rate (current) | 40% | 60% | 15% | 15% | 40% | 10% | 15% | 60% | 70% | 5% | 80% | 0%
Metal intensity (ton/GW)
Wind power (induction) |  | 4982 | [5 empty] | 377
Wind power (PM) |  | 4700 | 13 |  |  |  | 200 | 377
Moss 2011
element | Metal demand (kg/MW)
Dy | 2.8 | 0.0027558 | 2.7558
Nd | 40.6 | 0.039959 | 39.9588
Mo | 136.6 | 0.13444 | 134.4427
Ni | 663.4 | 0.65292 | 652.9229
Cu | 1142.9 | 1.1249 | 1124.8502
Cr | 902.4 | 0.88815 | 888.1484
Mn | 80.5 | 0.079229 | 79.2287
Table 5: Material breakdown of 50MW power plant of V90-2.0MW turbines per (units shown in tonne or kg per total wind plant)
| Material classification | Unit | Turbines | Foundations | Site cables | Site switchgears | Site transformer | Total
| Steel and iron materials (total) | tonne | 5133 | 957 | 0 | 5 | 44 | 6139
| Unalloyed, low alloyed | tonne | 3524 | 149 | 0 | 0 | 20 | 4309
| Highly alloyed | tonne | 584 | 3 | 0 | 5 | 24
| Cast iron | tonne | 1000 | 0 | 0 | 0 | 0
| Steel and iron materials (unspecified) | tonne | 24 | 805 | 0 | 0 | 0
| Lights alloys, cast and wrought alloys (total) | tonne | 105 | 0 | 555 | 0 | 0
| Aluminium and aluminium alloys | tonne | 105 | 0 | 555 | 0 | 0 | 660
| Nonferrous heavy metals, cast and wrought alloys (total) | tonne | 42 | 1 | 110 | 2 | 11
| Copper | tonne | 42 | 1 | 110 | 2 | 11 | 166
| Copper alloys | tonne | 0 | 0 | 0 | 0 | 0
| Polymer materials (total) | tonne | 261 | 3 | 1015 | 0 | 0 | 1279
| Thermoplastics | tonne | 56 | 3 | 848 | 0 | 0
| Thermoplastic elastomers | tonne | 3 | 0 | 0 | 0 | 0
| Elastomers / elastomeric compounds | tonne | 6 | 0 | 0 | 0 | 0
| Duromers | tonne | 73 | 0 | 167 | 0 | 0
|  | Polymeric compounds | tonne | 123 | 0 | 0 | 0 | 0
| Process polymers (total) | tonne | 7 | 0 | 0 | 0 | 0
|  | Lacquers | tonne | 7 | 0 | 0 | 0 | 0
|  | Adhesives, sealants | tonne | 0 | 0 | 0 | 0 | 0
| Other materials and material compounds (total) | tonne | 530 | 18772 | 1 | 0 | 1
|  | Modified organic natural materials | tonne | 52 | 0 | 0 | 0 | 1
|  | Ceramic / glass | tonne | 477 | 0 | 1 | 0 | 1 | 478
|  | Other materials and material compounds | tonne | 0 | 0 | 0 | 0 | 0
|  | Concrete | tonne | 0 | 18772 | 0 | 0 | 0 | 18772
|  | SF6 gas | kg | 183 | 0 | 0 | 43 | 0
| Electronics / electrics (total) | tonne | 60 | 0 | 0 | 0 | 0
|  | Electronics | tonne | 11 | 0 | 0 | 0 | 0
|  | Electrics | tonne | 40 | 0 | 0 | 0 | 0
|  | Magnets | tonne | 9 | 0 | 0 | 0 | 0
| Fuels and auxiliary means (total) | tonne | 22 | 0 | 0 | 0 | 19
|  | Lubricants | tonne | 17 | 0 | 0 | 0 | 19
| Coolant / other glycols | tonne | 4 | 0 | 0 | 0 | 0
| Other fuels and auxiliary means | tonne | 2 | 0 | 0 | 0 | 0
| Not specified | tonne | 30 | 0 | 0 | 0 | 0
| Total mass | tonne | 6193 | 19733 | 1682 | 7 | 75
| Total number of pieces | tonne | 25 | 25 | 1 | 7 | 1
| Mass of piece | tonne | 248 | 789 | 1682 | 1 | 75
| Offshore_DD_PMG | offshore wind fixed | Aluminum | 1000 | Chipindula et al 2018
| Offshore_DD_PMG | offshore wind fixed | Aluminum | 898 | Chipindula et al 2018
| Offshore_DD_PMG | offshore wind floating | Aluminum | 898 | Chipindula et al 2018
| Offshore_DD_PMG | offshore wind floating | Aluminum | 556 | Chipindula et al 2018
| Offshore_DD_PMG | offshore wind fixed | Cu | 1650 | Chipindula et al 2018
| Offshore_DD_PMG | offshore wind fixed | Cu | 5218 | Chipindula et al 2018
| Offshore_DD_PMG | offshore wind floating | Cu | 5218 | Chipindula et al 2018
| Offshore_DD_PMG | offshore wind floating | Cu | 9601 | Chipindula et al 2018
| Offshore_DD_PMG | offshore wind fixed | Fiberglass | 5823 | Chipindula et al 2018
| Offshore_DD_PMG | offshore wind floating | Fiberglass | 5833 | Chipindula et al 2018
| Offshore_DD_PMG | offshore wind fixed | Fiberglass | 5833 | Chipindula et al 2018
| Offshore_DD_PMG | offshore wind fixed | Fiberglass | 10551 | Chipindula et al 2018
| Offshore_DD_PMG | offshore wind fixed | Steel | 147576 | Chipindula et al 2018
| Offshore_DD_PMG | offshore wind fixed | Steel | 803094 | Chipindula et al 2018
| Offshore_DD_PMG | offshore wind floating | Steel | 917224 | Chipindula et al 2018
| Offshore_DD_PMG | offshore wind floating | Steel | 530417 | Chipindula et al 2018
| Offshore_AG | offshore wind fixed | Aluminum | 1000 | Chipindula et al 2018
| Offshore_AG | offshore wind fixed | Aluminum | 898 | Chipindula et al 2018
| Offshore_AG | offshore wind floating | Aluminum | 898 | Chipindula et al 2018
| Offshore_AG | offshore wind floating | Aluminum | 556 | Chipindula et al 2018
| Offshore_AG | offshore wind fixed | Cu | 1650 | Chipindula et al 2018
| Offshore_AG | offshore wind fixed | Cu | 5218 | Chipindula et al 2018
| Offshore_AG | offshore wind floating | Cu | 5218 | Chipindula et al 2018
| Offshore_AG | offshore wind floating | Cu | 9601 | Chipindula et al 2018
| Offshore_AG | offshore wind fixed | Fiberglass | 5823 | Chipindula et al 2018
| Offshore_AG | offshore wind fixed | Fiberglass | 5833 | Chipindula et al 2018
| Offshore_AG | offshore wind floating | Fiberglass | 5833 | Chipindula et al 2018
| Offshore_AG | offshore wind floating | Fiberglass | 10551 | Chipindula et al 2018
| Offshore_AG | offshore wind fixed | Steel | 147576 | Chipindula et al 2018
| Offshore_AG | offshore wind fixed | Steel | 803094 | Chipindula et al 2018
| Offshore_AG | offshore wind floating | Steel | 917224 | Chipindula et al 2018
| Offshore_AG | offshore wind floating | Steel | 530417 | Chipindula et al 2018
Life Cycle Assessment of offshore and onshore sited wind farms. 2004
translated from the Danish Elsam Engineering report 186768 of March 2004 written in Danish
https://www.vestas.com/~/media/vestas/about/sustainability/pdfs/lca_v80_2004_uk.ashx#:~:text=Vestas%20Wind%20Systems%20A%2FS%20financed%20its%20own%20participation%20in,farms%20through%20their%20life%20cycles.
Table 5.3, assuming Vestas V80 2MW offshore turbine, excluding onshore wind findings as these are well older than 2010 (2006)
| kg/turbine | Offshore turbine | kg/farm for transmission | Notes | kg total for a 1000 MW farm | metric tons/GW
| Steel+high-strength steel+cast iron | 383259 | 1627186 | I'm assuming that these are non-PM turbines | 193256686 | 193256.686
| Cu | 2958 | 858237 |  | 2337237 | 2337.237
| Al | 3545 | 364450 |  | 2136950 | 2136.95
| Concrete | 0 | 1375000 |  | 1375000 | 1375
| Glass fibre | 21842 |  |  | 10921000 | 10921
| Conversion of tons concrete to tons cement | Concrete volume (m^3) per GW
| Assuming 1600 kg/m^3 | 859.375
| Assuming 2500 kg/m^3 | 550
|  | Cement (kg) per GW | Cement (tons) per GW
| 1600 kg/m^3 density and 165 kg/m^3 cement content | 141796.875 | 141.7969
| 2500 kg/m^3 density and 400 kg/m^3 cement content | 220000 | 220
Vestas V110 https://www.vestas.de/content/dam/vestas-com/global/en/sustainability/reports-and-ratings/lcas/LCAV11020MW181215.pdf.coredownload.inline.pdf
Vestas V112 3.3 https://www.vestas.de/content/dam/vestas-com/global/en/sustainability/reports-and-ratings/lcas/Life%20cycle%20assessment_V112-3%203MW_Mk2c_Version_2_1_210915.pdf.coredownload.inline.pdf
Vestas 136 https://www.vestas.com/content/dam/vestas-com/global/en/sustainability/reports-and-ratings/lcas/LCA%20of%20Electricity%20Production%20from%20an%20onshore%20V136-4.2MW%20Wind%20Plant_Final.pdf.coredownload.inline.pdf
Vestas V112 3.45 https://www.vestas.com/content/dam/vestas-com/global/en/sustainability/reports-and-ratings/lcas/V1123%2045MW_Mk3a_ISO_LCA_Final_31072017.pdf.coredownload.inline.pdf
|  |  | OnshoreGridsteamer? | Vestas V90-2MWhttps://www.vestas.com/content/dam/vestas-com/global/en/sustainability/reports-and-ratings/lcas/LCA_V902MW_version1.pdf.coredownload.inline.pdf
|  |  | Onshore | Vestas V100 https://www.vestas.com/content/dam/vestas-com/global/en/sustainability/reports-and-ratings/lcas/LCAV10020MW181215.pdf.coredownload.inline.pdf
|  |  | Onshore | Vestas V120https://www.vestas.com/content/dam/vestas-com/global/en/sustainability/reports-and-ratings/lcas/0075-0999_V01%20-%20LCA%20of%20Electricity%20Production%20from%20an%20onshore%20V120-2.0%20MW%20Wind%20Plant_120718_v1.1.pdf.coredownload.inline.pdf
|  |  | Onshore | Vestas V90-3MW https://www.vestas.com/content/dam/vestas-com/global/en/sustainability/reports-and-ratings/lcas/LCA_V903MW_version_1_1.pdf.coredownload.inline.pdf
|  |  | Onshore | Vestas V105-345 https://www.vestas.com/content/dam/vestas-com/global/en/sustainability/reports-and-ratings/lcas/V1053%2045MW_Mk3a_ISO_LCA_Final_31072017.pdf.coredownload.inline.pdf
|  |  | Onshore | Vestas V117-3.45 https://www.vestas.com/en/sustainability/reports-and-ratings#lcadownload
Vestas V126 https://www.vestas.com/content/dam/vestas-com/global/en/sustainability/reports-and-ratings/lcas/V1263%2045MW_Mk3a_ISO_LCA_Final_31072017.pdf.coredownload.inline.pdf
Vestas V136 https://www.vestas.com/content/dam/vestas-com/global/en/sustainability/reports-and-ratings/lcas/V1363%2045MW_Mk3a_ISO_LCA_Final_31072017.pdf.coredownload.inline.pdf
Vestas V117-4.2 https://www.vestas.com/content/dam/vestas-com/global/en/sustainability/reports-and-ratings/lcas/LCA%20of%20Electricity%20Production%20from%20an%20onshore%20V11742MW%20Wind%20PlantFinal.pdf.coredownload.inline.pdf
Vestas V136 https://www.vestas.com/content/dam/vestas-com/global/en/sustainability/reports-and-ratings/lcas/V1363%2045MW_Mk3a_ISO_LCA_Final_31072017.pdf.coredownload.inline.pdf
Vestas V150-4.2 https://www.vestas.com/content/dam/vestas-com/global/en/sustainability/reports-and-ratings/lcas/LCA%20of%20Electricity%20Production%20from%20an%20onshore%20V150-4.2,%204.5MW%20Wind%20Plant_Final.Web.pdf.coredownload.inline.pdf
Vestas V150-6 https://www.vestas.com/content/dam/vestas-com/global/en/sustainability/reports-and-ratings/lcas/LCA%20of%20Electricity%20Production%20from%20an%20onshore%20EnVentus%20V150-6.0.pdf.coredownload.inline.pdf
Vestas V162 https://www.vestas.com/content/dam/vestas-com/global/en/sustainability/reports-and-ratings/lcas/LCA%20of%20Electricity%20Production%20from%20an%20onshore%20EnVentus%20V162-6.2.pdf.coredownload.inline.pdf
VESTAS in tonnes
|  |  |  | Name | V90-2MW | V110 | V112-3.3 | V136 | V112-3.45 | V100 | V120 | V90-3MW | V105 | V117 | V126 | V136 | V117-4.2 | V136 | V150 | V150 | V162
|  |  |  | Total MW | 50 | 50 | 100 | 100 | 100 | 50 | 50 | 90 | 100 | 100 | 100 | 100 | 100 | 100 | 100 | 100 | 100
|  |  |  | MW of one turine | 2 | 2 | 3.3 | 4.2 | 3.45 | 2 | 2 | 3 | 3.45 | 3.45 | 3.45 | 3.45 | 4.2 | 4.2 | 4.2 | 6 | 6.2
|  |  |  | Steel | 5138 | 5680 | 8240 | 12331 | 11692 | 5360 | 7440 | 7440 | 8822 | 11558 | 14351 | 16729 | 9320 | 12293 | 15313 | 11959 | 11595
|  |  |  | Aluminium and aluminium alloys | 660 | 254 | 283 | 323 | 296 | 248 | 236 | 291 | 296 | 326 | 371 | 387 | 307 | 323 | 331 | 78 | 73
|  |  |  | Copper alloy | 0 | 2 | 1 | 0 | 2 | 2 | 0 | 0 | 2 | 2 | 3 | 2 | 0 | 0 | 0 | 0 | 0
|  |  |  | Copper | 166 | 85 | 114 | 134 | 146 | 83 | 104 | 196 | 148 | 144 | 145 | 149 | 134 | 134 | 140 | 120 | 115
|  |  |  | Polymer materials (total) | 1279 | 681 | 898 | 720 | 861 | 552 | 564 | 423 | 841 | 877 | 908 | 995 | 793 | 720 | 795 | 821 | 629
|  |  |  | Ceramic / glass | 478 | 370 | 720 | 755 | 754 | 449 | 362 | 340 | 746 | 829 | 739 | 677 | 685 | 755 | 937 | 684 | 728
|  |  |  | Concrete | 18772 | 22836 | 24259 | 35739 | 40457 | 20067 | 22807 | 29600 | 29917 | 39635 | 39682 | 53962 | 29650 | 35739 | 48359 | 36966 | 39257
|  |  |  | Zinc | 0 | 0 | 0 | 0 | 0 | 0 | 0 | 7 | 0 | 0 | 0 | 0 | 0 | 0 | 0 | 0 | 0
VESTAS in tonne/MW
|  |  |  | Name | V90-2MW | V110 | V112-3.3 | V136 | V112-3.45 | V100 | V120 | V90-3MW | V105 | V117 | V126 | V136 | V117-4.2 | V136 | V150 | V150 | V162 | Min | Max | Sd | 25th | 75th | Median | Mean
|  |  |  | Total MW | 50 | 50 | 100 | 100 | 100 | 50 | 50 | 90 | 100 | 100 | 100 | 100 | 100 | 100 | 100 | 100 | 100
|  |  |  | MW of one turine | 2 | 2 | 3.3 | 4.2 | 3.45 | 2 | 2 | 3 | 3.45 | 3.45 | 3.45 | 3.45 | 4.2 | 4.2 | 4.2 | 6 | 6.2
|  |  |  | Steel | 102.76 | 113.6 | 82.4 | 123.31 | 116.92 | 107.2 | 148.8 | 82.6667 | 88.22 | 115.58 | 143.51 | 167.29 | 93.2 | 122.93 | 153.13 | 119.59 | 115.95 | 82.4 | 167.29 | 23.8999 | 97.98 | 133.41 | 115.95 | 117.4739
|  |  |  | Aluminium and aluminium alloys | 13.2 | 5.08 | 2.83 | 3.23 | 2.96 | 4.96 | 4.72 | 3.2333 | 2.96 | 3.26 | 3.71 | 3.87 | 3.07 | 3.23 | 3.31 | 0.78 | 0.73 | 0.73 | 13.2 | 2.6023 | 2.96 | 4.295 | 3.2333 | 3.8314
|  |  |  | Copper alloy | 0 | 0.04 | 0.01 | 0 | 0.02 | 0.04 | 0 | 0 | 0.02 | 0.02 | 0.03 | 0.02 | 0 | 0 | 0 | 0 | 0 | 0 | 0.04 | 0.01424 | 0 | 0.02 | 0 | 0.011765
|  |  |  | Copper | 3.32 | 1.7 | 1.14 | 1.34 | 1.46 | 1.66 | 2.08 | 2.1778 | 1.48 | 1.44 | 1.45 | 1.49 | 1.34 | 1.34 | 1.4 | 1.2 | 1.15 | 1.14 | 3.32 | 0.51147 | 1.34 | 1.68 | 1.45 | 1.5981
|  |  |  | Polymer materials (total) | 25.58 | 13.62 | 8.98 | 7.2 | 8.61 | 11.04 | 11.28 | 4.7 | 8.41 | 8.77 | 9.08 | 9.95 | 7.93 | 7.2 | 7.95 | 8.21 | 6.29 | 4.7 | 25.58 | 4.4329 | 7.565 | 10.495 | 8.61 | 9.6941
|  |  |  | Ceramic / glass | 9.56 | 7.4 | 7.2 | 7.55 | 7.54 | 8.98 | 7.24 | 3.7778 | 7.46 | 8.29 | 7.39 | 6.77 | 6.85 | 7.55 | 9.37 | 6.84 | 7.28 | 3.7778 | 9.56 | 1.2373 | 7.025 | 7.92 | 7.4 | 7.4734
|  |  |  | Concrete | 375.44 | 456.72 | 242.59 | 357.39 | 404.57 | 401.34 | 456.14 | 328.8889 | 299.17 | 396.35 | 396.82 | 539.62 | 296.5 | 357.39 | 483.59 | 369.66 | 392.57 | 242.59 | 539.62 | 70.8277 | 343.1394 | 430.355 | 392.57 | 385.5735
|  |  |  | Zinc | 0 | 0 | 0 | 0 | 0 | 0 | 0 | 0.077778 | 0 | 0 | 0 | 0 | 0 | 0 | 0 | 0 | 0 | 0 | 0.077778 | 0.018301 | 0 | 0 | 0 | 0.0045752
VESTAS in ton/GW
|  |  |  | Name | V90-2MW | V110 | V112-3.3 | V136 | V112-3.45 | V100 | V120 | V90-3MW | V105 | V117 | V126 | V136 | V117-4.2 | V136 | V150 | V150 | V162 | Min | Max | Sd | 25th | 75th | Median | Mean
|  |  |  | Total MW | 50 | 50 | 100 | 100 | 100 | 50 | 50 | 90 | 100 | 100 | 100 | 100 | 100 | 100 | 100 | 100 | 100
|  |  |  | MW of one turbine | 2 | 2 | 3.3 | 4.2 | 3.45 | 2 | 2 | 3 | 3.45 | 3.45 | 3.45 | 3.45 | 4.2 | 4.2 | 4.2 | 6 | 6.2
|  |  |  | Steel | 113273.3756 | 125222.416 | 90830.344 | 135925.8461 | 128882.0852 | 118167.632 | 164023.728 | 91124.2933 | 97245.7882 | 127404.9898 | 158192.5081 | 184405.4399 | 102735.292 | 135506.9683 | 168796.7303 | 131825.2529 | 127812.8445 | 90830.344 | 184405.4399 | 26345.1426 | 108004.3338 | 147059.1771 | 127812.8445 | 129492.6785 | Steel
|  |  |  | Aluminium and aluminium alloys | 14550.492 | 5599.7348 | 3119.5373 | 3560.4613 | 3262.8376 | 5467.4576 | 5202.9032 | 3564.1357 | 3262.8376 | 3593.5306 | 4089.5701 | 4265.9397 | 3384.0917 | 3560.4613 | 3648.6461 | 859.8018 | 804.6863 | 804.6863 | 14550.492 | 2868.4936 | 3262.8376 | 4734.4214 | 3564.1357 | 4223.3603 | Aluminum
|  |  |  | Copper alloy | 0 | 44.0924 | 11.0231 | 0 | 22.0462 | 44.0924 | 0 | 0 | 22.0462 | 22.0462 | 33.0693 | 22.0462 | 0 | 0 | 0 | 0 | 0 | 0 | 44.0924 | 15.6965 | 0 | 22.0462 | 0 | 12.9684 | Copper alloy
|  |  |  | Copper | 3659.6692 | 1873.927 | 1256.6334 | 1477.0954 | 1609.3726 | 1829.8346 | 2292.8048 | 2400.5862 | 1631.4188 | 1587.3264 | 1598.3495 | 1642.4419 | 1477.0954 | 1477.0954 | 1543.234 | 1322.772 | 1267.6565 | 1256.6334 | 3659.6692 | 563.801 | 1477.0954 | 1851.8808 | 1598.3495 | 1761.6067 | Copper
|  |  |  | Polymer materials (total) | 28197.0898 | 15013.4622 | 9898.7438 | 7936.632 | 9490.8891 | 12169.5024 | 12434.0568 | 5180.857 | 9270.4271 | 9667.2587 | 10008.9748 | 10967.9845 | 8741.3183 | 7936.632 | 8763.3645 | 9049.9651 | 6933.5299 | 5180.857 | 28197.0898 | 4886.4152 | 8338.9751 | 11568.7434 | 9490.8891 | 10685.9228 | Polymers
|  |  |  | Ceramic / glass | 10538.0836 | 8157.094 | 7936.632 | 8322.4405 | 8311.4174 | 9898.7438 | 7980.7244 | 4164.2822 | 8223.2326 | 9138.1499 | 8146.0709 | 7462.6387 | 7550.8235 | 8322.4405 | 10328.6447 | 7539.8004 | 8024.8168 | 4164.2822 | 10538.0836 | 1363.8807 | 7743.7278 | 8730.2952 | 8157.094 | 8238.0021 | Ceramic/glass
|  |  |  | Concrete | 413851.2664 | 503447.0232 | 267409.3829 | 393954.5709 | 445961.5567 | 442401.0954 | 502807.6834 | 362537.5111 | 329778.0827 | 436900.5685 | 437418.6542 | 594828.5222 | 326834.915 | 393954.5709 | 533066.0929 | 407479.9146 | 432733.8367 | 267409.3829 | 594828.5222 | 78074.1208 | 378246.041 | 474384.62 | 432733.8367 | 425021.4852 | Concrete
|  |  |  | Zinc | 0 | 0 | 0 | 0 | 0 | 0 | 0 | 85.7352 | 0 | 0 | 0 | 0 | 0 | 0 | 0 | 0 | 0 | 0 | 85.7352 | 20.173 | 0 | 0 | 0 | 5.0432 | Zinc
VESTAS in metric ton/GW
|  |  |  | Name | V90-2MW | V110 | V112-3.3 | V136 | V112-3.45 | V100 | V120 | V90-3MW | V105 | V117 | V126 | V136 | V117-4.2 | V136 | V150 | V150 | V162 | Min | Max | Sd | 25th | 75th | Median | Mean
|  |  |  | Total MW | 50 | 50 | 100 | 100 | 100 | 50 | 50 | 90 | 100 | 100 | 100 | 100 | 100 | 100 | 100 | 100 | 100
|  |  |  | MW of one turbine | 2 | 2 | 3.3 | 4.2 | 3.45 | 2 | 2 | 3 | 3.45 | 3.45 | 3.45 | 3.45 | 4.2 | 4.2 | 4.2 | 6 | 6.2
|  |  |  | Steel | 102759.9072 | 113599.8975 | 82399.9256 | 123309.8887 | 116919.8945 | 107199.9032 | 148799.8657 | 82666.592 | 88219.9204 | 115579.8957 | 143509.8705 | 167289.849 | 93199.9159 | 122929.889 | 153129.8618 | 119589.8921 | 115949.8953 | 82399.9256 | 167289.849 | 23899.9182 | 97979.9116 | 133409.8796 | 115949.8953 | 117473.8155 | Steel
|  |  |  | Aluminium and aluminium alloys | 13199.9881 | 5079.9954 | 2829.9974 | 3229.9971 | 2959.9973 | 4959.9955 | 4719.9957 | 3233.3304 | 2959.9973 | 3259.9971 | 3709.9967 | 3869.9965 | 3069.9972 | 3229.9971 | 3309.997 | 779.9993 | 729.9993 | 729.9993 | 13199.9881 | 2602.2544 | 2959.9973 | 4294.9961 | 3233.3304 | 3831.3691 | Aluminum
|  |  |  | Copper alloy | 0 | 40 | 10 | 0 | 20 | 40 | 0 | 0 | 20 | 20 | 30 | 20 | 0 | 0 | 0 | 0 | 0 | 0 | 40 | 14.2397 | 0 | 20 | 0 | 11.7647 | Copper alloy
|  |  |  | Copper | 3319.997 | 1699.9985 | 1139.999 | 1339.9988 | 1459.9987 | 1659.9985 | 2079.9981 | 2177.7758 | 1479.9987 | 1439.9987 | 1449.9987 | 1489.9987 | 1339.9988 | 1339.9988 | 1399.9987 | 1199.9989 | 1149.999 | 1139.999 | 3319.997 | 511.4718 | 1339.9988 | 1679.9985 | 1449.9987 | 1598.1031 | Copper
|  |  |  | Polymer materials (total) | 25579.9769 | 13619.9877 | 8979.9919 | 7199.9935 | 8609.9922 | 11039.99 | 11279.9898 | 4699.9958 | 8409.9924 | 8769.9921 | 9079.9918 | 9949.991 | 7929.9928 | 7199.9935 | 7949.9928 | 8209.9926 | 6289.9943 | 4699.9958 | 25579.9769 | 4432.8825 | 7564.9932 | 10494.9905 | 8609.9922 | 9694.1089 | Polymers
|  |  |  | Ceramic / glass | 9559.9914 | 7399.9933 | 7199.9935 | 7549.9932 | 7539.9932 | 8979.9919 | 7239.9935 | 3777.7744 | 7459.9933 | 8289.9925 | 7389.9933 | 6769.9939 | 6849.9938 | 7549.9932 | 9369.9915 | 6839.9938 | 7279.9934 | 3777.7744 | 9559.9914 | 1237.2921 | 7024.9937 | 7919.9929 | 7399.9933 | 7473.3919 | Ceramic/glass
|  |  |  | Concrete | 375439.6611 | 456719.5877 | 242589.781 | 357389.6774 | 404569.6348 | 401339.6377 | 456139.5883 | 328888.592 | 299169.73 | 396349.6422 | 396819.6418 | 539619.5129 | 296499.7324 | 357389.6774 | 483589.5635 | 369659.6663 | 392569.6456 | 242589.781 | 539619.5129 | 70827.6713 | 343139.1347 | 430354.6115 | 392569.6456 | 385573.116 | Concrete
|  |  |  | Zinc | 0 | 0 | 0 | 0 | 0 | 0 | 0 | 77.7777 | 0 | 0 | 0 | 0 | 0 | 0 | 0 | 0 | 0 | 0 | 77.7777 | 18.3006 | 0 | 0 | 0 | 4.5752 | Zinc
kg/MW
|  |  |  | Rotor components | [18 empty] | https://link.springer.com/article/10.1007/s10098-019-01678-0#Tab4
|  |  |  | Material | Mass (kg) |  | SimaPro material category |  |  | Table 3 Nacelle components of Gamesa G83 and G87 turbines (Gamesa 2013) |  |  |  | Table 5 Wiring, tower, and foundation components of Gamesa G83 and G87 turbines (Gamesa 2013) | [5 empty] | Gamse (kg) |  |  | Gamse (tons/gw) |  |  |  | Gamse (metric tons/gw)
[5 empty] | G83 | G87 |  |  |  | Material | Mass (kg) | SimaPro material category |  | Part | Material | Mass (kg) | SimaPro material category |  |  | G83 | G87 |  |  | G83 | G87 |  |  | G83 | G87
|  |  |  | Low alloy steel | 3345 | 3345 | Steel, low-alloyed |  |  | Low alloy steel | 21805 | Steel, low-alloyed |  | Wiring | Copper | 538 | Copper |  | Steel | 250222 | 250262 |  | Steel | 275822.2128 | 275866.3052 |  | Steel | 250221.7741 | 250261.7741
|  |  |  | High alloy steel | 6818 | 6858 | Steel, chromium steel 18/8 |  |  | High alloy steel | 15538 | Steel, chromium steel 18/8 |  |  | Aluminum | 2714 | Aluminum, primary, ingot |  | Aluminum | 4036.1 | 4036.1 |  | Aluminum | 4449.0334 | 4449.0334 |  | Aluminum | 4036.0964 | 4036.0964
|  |  |  | Casting | 9446 | 9446 | Cast iron |  |  | Casting | 23638 | Cast iron |  |  | Polymer | 2944 | Polyethylene, high density, granulate |  | Copper | 2392.4 | 2394.8 |  | Copper | 2637.1664 | 2639.812 |  | Copper | 2392.3978 | 2394.7978
|  |  |  | Copper | 51.4 | 53.8 | Copper |  |  | Copper | 523 | Copper |  | Tower | Low alloy steel | 188179 | Steel, low-alloyed |  | Polymer | 3807 | 3839 |  | Polymer | 4196.4942 | 4231.7681 |  | Polymer | 3806.9966 | 3838.9965
|  |  |  | Aluminum | 50.1 | 50.1 | Aluminum, primary, ingot |  |  | Aluminum | 1035 | Aluminum, primary, ingot |  |  | Aluminum | 237 | Aluminum, primary, ingot |  | Fiberglass | 11207 | 11748 |  | Fiberglass | 12353.5882 | 12949.9379 |  | Fiberglass | 11206.9899 | 11748.042
|  |  |  | Polymer | 718 | 750 | Polyethylene, high density, granulate |  |  | Brass | 38 | Brass |  |  | Paint | 580 | Acrylic varnish, without water, in 87.5% solution state |  | Concrete | 1116000 | 1116000 |  | Concrete | 1230177.96 | 1230177.96 |  | Concrete | 1115998.9926 | 1115998.9926
|  |  |  | Fiberglass | 11207 | 11748 | Glass fiber-reinforced plastic, polyamide, injection molded |  |  | Polymer | 145 | Polyethylene, high density, granulate |  | Foundation | Low alloy steel | 14537 | Steel, low-alloyed | [9 empty] | Concrete
|  |  |  | Carbon fiber | 2755 | 2888 | Glass fiber-reinforced plastic, polyamide, injection molded |  |  | Fiberglass | 10.5 | Glass fiber-reinforced plastic, polyamide, injection molded |  |  | Corrugated steel | 44000 | Steel, low-alloyed, hot-rolled
|  |  |  | GRP (glass reinforced plastic) | 186 | 186 | Glass fiber-reinforced plastic, polyamide, injection molded |  |  | GRP (Glass Reinforced Plastic) | 1716 | Glass fiber-reinforced plastic, polyamide, injection molded |  |  | Concrete | 1116000 | Concrete block
|  |  |  | Painting | 629 | 659 | Acrylic varnish, without water, in 87.5% solution state |  |  | Painting | 74 | Acrylic varnish, without water, in 87.5% solution state
|  |  |  | Adhesive | 1361 | 1426 | Adhesive for metal |  |  | Components electric/electronic | 905 | Electronics for control units
[10 empty] | Lubricant | 628 | Lubricating oil
[10 empty] | Wires | 1280 | Copper
https://www.sciencedirect.com/science/article/pii/S0960148108001754
offshore floating power plant
Table 3. Aggregated inventory data for the process “Sway floating wind power plant 5 MW”a
https://www.sciencedirect.com/science/article/pii/S0960148108001754
| Material | Amount/power plant | Unit
| Steel, low alloyed | 1410000 | kg | 282000
| Steel, high alloyedb | 5250 | kg | 1050 | Steel
| Gravel | 3230000 | kg | 646000
| Copper | 58500 | kg | 11700 | Copper
| Lubricating oil | 75100 | kg | 15020
| Aluminum | 2250 | kg | 450 | Aluminum
0
0
| Lead | 12900 | kg | 2580 | Lead
| Polyethylene | 14500 | kg | 2900
| Cast iron | 69100 | kg | 13820
| Polyvinyl chloride | 9220 | kg | 1844
| Electro steelb | 4750 | kg | 950
| Epoxy resinb | 1440 | kg | 288
| Logsb (wood) | 360 | kg | 72
| Synthetic rubber | 263 | kg | 52.6
| Ceramicsb | 53.9 | kg | 10.78
| Tin | 1.31 | kg | 0.262 | Tin
Table 1. Quantities of materials used to build the 24 MW pilot wind farm and fuel consumptions during the three main phases of the project
https://onlinelibrary.wiley.com/doi/full/10.1111/jiec.12989
| Process input | Mass (metric tons)
Materials
| Steel | 10234 | 426416.6667 |  | Steel | 426416.6667
| Iron | 636 | 26500 |  | Fiberglass | 13625
| Fiberglass | 327 | 13625 |  | Aluminum | 11916.6667
| Aluminum | 286 | 11916.6667 |  | Copper | 5708.3333
| Plastics | 272 | 11333.3333 |  | Lead | 4916.6667
| Other materials | 171 | 7125 |  | Zinc | 666.6667
| Copper | 137 | 5708.3333
| Lead | 118 | 4916.6667
| Alkyd paint | 29 | 1208.3333
| Wood | 19 | 791.6667
| Zinc | 16 | 666.6667
| Epoxy | 4.8 | 200
Marine Diesel Oil (MDO)
| Installation | 750
| Maintenance | 2872
| Decommissioning | 272
| Onshore wind |  | Steel | 102759.9072 | VESTAS
| Onshore wind |  | Steel | 113599.8975 | VESTAS
| Onshore wind |  | Steel | 82399.9256 | VESTAS
| Onshore wind |  | Steel | 123309.8887 | VESTAS
| Onshore wind |  | Steel | 116919.8945 | VESTAS
| Onshore wind |  | Steel | 107199.9032 | VESTAS
| Onshore wind |  | Steel | 148799.8657 | VESTAS
| Onshore wind |  | Steel | 82666.592 | VESTAS
| Onshore wind |  | Steel | 88219.9204 | VESTAS
| Onshore wind |  | Steel | 115579.8957 | VESTAS
| Onshore wind |  | Steel | 143509.8705 | VESTAS
| Onshore wind |  | Steel | 167289.849 | VESTAS
| Onshore wind |  | Steel | 93199.9159 | VESTAS
| Onshore wind |  | Steel | 122929.889 | VESTAS
| Onshore wind |  | Steel | 153129.8618 | VESTAS
| Onshore wind |  | Steel | 119589.8921 | VESTAS
| Onshore wind |  | Steel | 115949.8953 | VESTAS
| Onshore wind |  | Copper | 3319.997 | VESTAS
| Onshore wind |  | Copper | 1739.9984 | VESTAS
| Onshore wind |  | Copper | 1149.999 | VESTAS
| Onshore wind |  | Copper | 1339.9988 | VESTAS
| Onshore wind |  | Copper | 1479.9987 | VESTAS
| Onshore wind |  | Copper | 1699.9985 | VESTAS
| Onshore wind |  | Copper | 2079.9981 | VESTAS
| Onshore wind |  | Copper | 2177.7758 | VESTAS
| Onshore wind |  | Copper | 1499.9986 | VESTAS
| Onshore wind |  | Copper | 1459.9987 | VESTAS
| Onshore wind |  | Copper | 1479.9987 | VESTAS
| Onshore wind |  | Copper | 1509.9986 | VESTAS
| Onshore wind |  | Copper | 1339.9988 | VESTAS
| Onshore wind |  | Copper | 1339.9988 | VESTAS
| Onshore wind |  | Copper | 1399.9987 | VESTAS
| Onshore wind |  | Copper | 1199.9989 | VESTAS
| Onshore wind |  | Copper | 1149.999 | VESTAS
| Onshore wind |  | Glass | 9559.9914 | VESTAS
| Onshore wind |  | Glass | 7399.9933 | VESTAS
| Onshore wind |  | Glass | 7199.9935 | VESTAS
| Onshore wind |  | Glass | 7549.9932 | VESTAS
| Onshore wind |  | Glass | 7539.9932 | VESTAS
| Onshore wind |  | Glass | 8979.9919 | VESTAS
| Onshore wind |  | Glass | 7239.9935 | VESTAS
| Onshore wind |  | Glass | 3777.7744 | VESTAS
| Onshore wind |  | Glass | 7459.9933 | VESTAS
| Onshore wind |  | Glass | 8289.9925 | VESTAS
| Onshore wind |  | Glass | 7389.9933 | VESTAS
| Onshore wind |  | Glass | 6769.9939 | VESTAS
| Onshore wind |  | Glass | 6849.9938 | VESTAS
| Onshore wind |  | Glass | 7549.9932 | VESTAS
| Onshore wind |  | Glass | 9369.9915 | VESTAS
| Onshore wind |  | Glass | 6839.9938 | VESTAS
| Onshore wind |  | Glass | 7279.9934 | VESTAS
| Onshore wind |  | Cement | 38717.2151 | VESTAS
| Onshore wind |  | Cement | 47099.2075 | VESTAS
| Onshore wind |  | Cement | 25017.0712 | VESTAS
| Onshore wind |  | Cement | 36855.8105 | VESTAS
| Onshore wind |  | Cement | 41721.2436 | VESTAS
| Onshore wind |  | Cement | 41388.1501 | VESTAS
| Onshore wind |  | Cement | 47039.395 | VESTAS
| Onshore wind |  | Cement | 33916.6361 | VESTAS
| Onshore wind |  | Cement | 30851.8784 | VESTAS
| Onshore wind |  | Cement | 40873.5569 | VESTAS
| Onshore wind |  | Cement | 40922.0256 | VESTAS
| Onshore wind |  | Cement | 55648.2623 | VESTAS
| Onshore wind |  | Cement | 30576.5349 | VESTAS
| Onshore wind |  | Cement | 36855.8105 | VESTAS
| Onshore wind |  | Cement | 49870.1737 | VESTAS
| Onshore wind |  | Cement | 38121.1531 | VESTAS
| Onshore wind |  | Cement | 40483.7447 | VESTAS
| Onshore wind |  | Cement | 60070.3458 | VESTAS
| Onshore wind |  | Cement | 73075.134 | VESTAS
| Onshore wind |  | Cement | 38814.365 | VESTAS
| Onshore wind |  | Cement | 57182.3484 | VESTAS
| Onshore wind |  | Cement | 64731.1416 | VESTAS
| Onshore wind |  | Cement | 64214.342 | VESTAS
| Onshore wind |  | Cement | 72982.3341 | VESTAS
| Onshore wind |  | Cement | 52622.1747 | VESTAS
| Onshore wind |  | Cement | 47867.1568 | VESTAS
| Onshore wind |  | Cement | 63415.9428 | VESTAS
| Onshore wind |  | Cement | 63491.1427 | VESTAS
| Onshore wind |  | Cement | 86339.1221 | VESTAS
| Onshore wind |  | Cement | 47439.9572 | VESTAS
| Onshore wind |  | Cement | 57182.3484 | VESTAS
| Onshore wind |  | Cement | 77374.3302 | VESTAS
| Onshore wind |  | Cement | 59145.5466 | VESTAS
| Onshore wind |  | Cement | 62811.1433 | VESTAS
| Onshore wind |  | Steel | 250221.7741 | Alsaleh & Sattler 2015
| Onshore wind |  | Steel | 250261.7741 | Alsaleh & Sattler 2016
| Onshore wind |  | Aluminum | 4036 | Alsaleh & Sattler 2017
| Onshore wind |  | Aluminum | 4036 | Alsaleh & Sattler 2018
| Onshore wind |  | Copper | 2392 | Alsaleh & Sattler 2019
| Onshore wind |  | Copper | 2395 | Alsaleh & Sattler 2020
| Onshore wind |  | Fiberclass | 11207 | Alsaleh & Sattler 2021
| Onshore wind |  | Fiberclass | 11748 | Alsaleh & Sattler 2022
| Onshore wind |  | Concrete | 115087.3961 | Alsaleh & Sattler 2023
| Onshore wind |  | Concrete | 178559.8388 | Alsaleh & Sattler 2024
| Offshore wind floating |  | Steel | 1050 | Weinzettel et al
| Offshore wind floating |  | Copper | 11700 | Weinzettel et al
| Offshore wind floating |  | Aluminum | 450 | Weinzettel et al
| Offshore wind floating |  | Lead | 2580 | Weinzettel et al
| Offshore wind floating |  | Tin | 0.262 | Weinzettel et al
| Offshore wind floating |  | Steel | 426416.6667 | Poujol et al
| Offshore wind floating |  | Fiberglass | 13625 | Poujol et al
| Offshore wind floating |  | Aluminum | 11916.6667 | Poujol et al
| Offshore wind floating |  | Copper | 5708.3333 | Poujol et al
| Offshore wind floating |  | Lead | 4916.6667 | Poujol et al
| Offshore wind floating |  | Zinc | 666.6667 | Poujol et al
| Offshore_DD_PMG | offshore wind fixed | Aluminum | 2140 | Elsam Engineering 2004
| Offshore_DD_PMG | offshore wind fixed | Cement | 142 | Elsam Engineering 2004
| Offshore_DD_PMG | offshore wind fixed | Cement | 220 | Elsam Engineering 2004
| Offshore_DD_PMG | offshore wind fixed | Cu | 2337 | Elsam Engineering 2004
| Offshore_DD_PMG | offshore wind fixed | Fiberglass | 10921 | Elsam Engineering 2004
| Offshore_DD_PMG | offshore wind fixed | Steel | 193257 | Elsam Engineering 2004
| Offshore_AG | offshore wind fixed | Aluminum | 2140 | Elsam Engineering 2004
| Offshore_AG | offshore wind fixed | Cement | 142 | Elsam Engineering 2004
| Offshore_AG | offshore wind fixed | Cement | 220 | Elsam Engineering 2004
| Offshore_AG | offshore wind fixed | Cu | 2337 | Elsam Engineering 2004
| Offshore_AG | offshore wind fixed | Fiberglass | 10921 | Elsam Engineering 2004
| Offshore_AG | offshore wind fixed | Steel | 193257 | Elsam Engineering 2004
|  | offshore wind fixed | Aluminum | 1000 | Chipindula et al 2018
|  | offshore wind fixed | Aluminum | 898 | Chipindula et al 2018
|  | offshore wind floating | Aluminum | 898 | Chipindula et al 2018
|  | offshore wind floating | Aluminum | 556 | Chipindula et al 2018
|  | offshore wind fixed | Cu | 1650 | Chipindula et al 2018
|  | offshore wind fixed | Cu | 5218 | Chipindula et al 2018
|  | offshore wind floating | Cu | 5218 | Chipindula et al 2018
|  | offshore wind floating | Cu | 9601 | Chipindula et al 2018
|  | offshore wind fixed | Fiberglass | 5823 | Chipindula et al 2018
|  | offshore wind floating | Fiberglass | 5833 | Chipindula et al 2018
|  | offshore wind fixed | Fiberglass | 5833 | Chipindula et al 2018
|  | offshore wind fixed | Fiberglass | 10551 | Chipindula et al 2018
|  | offshore wind fixed | Steel | 147576 | Chipindula et al 2018
|  | offshore wind fixed | Steel | 803094 | Chipindula et al 2018
|  | offshore wind floating | Steel | 917224 | Chipindula et al 2018
|  | offshore wind floating | Steel | 530417 | Chipindula et al 2018
|  | offshore wind fixed | Aluminum | 1000 | Chipindula et al 2018
|  | offshore wind fixed | Aluminum | 898 | Chipindula et al 2018
|  | offshore wind floating | Aluminum | 898 | Chipindula et al 2018
|  | offshore wind floating | Aluminum | 556 | Chipindula et al 2018
|  | offshore wind fixed | Cu | 1650 | Chipindula et al 2018
|  | offshore wind fixed | Cu | 5218 | Chipindula et al 2018
|  | offshore wind floating | Cu | 5218 | Chipindula et al 2018
|  | offshore wind floating | Cu | 9601 | Chipindula et al 2018
|  | offshore wind fixed | Fiberglass | 5823 | Chipindula et al 2018
|  | offshore wind fixed | Fiberglass | 5833 | Chipindula et al 2018
|  | offshore wind floating | Fiberglass | 5833 | Chipindula et al 2018
|  | offshore wind floating | Fiberglass | 10551 | Chipindula et al 2018
|  | offshore wind fixed | Steel | 147576 | Chipindula et al 2018
|  | offshore wind fixed | Steel | 803094 | Chipindula et al 2018
|  | offshore wind floating | Steel | 917224 | Chipindula et al 2018
|  | offshore wind floating | Steel | 530417 | Chipindula et al 2018
Note on A5: [Threaded comment] Your version of Excel allows you to read this threaded comment; however, any edits to it will get removed if the file is opened in a newer version of Excel. Learn more: https://go.microsoft.com/fwlink/?linkid=870924 Comment: Not lca
Note on C155: [Threaded comment] Your version of Excel allows you to read this threaded comment; however, any edits to it will get removed if the file is opened in a newer version of Excel. Learn more: https://go.microsoft.com/fwlink/?linkid=870924 Comment: This seems way too big
Note on A162: [Threaded comment] Your version of Excel allows you to read this threaded comment; however, any edits to it will get removed if the file is opened in a newer version of Excel. Learn more: https://go.microsoft.com/fwlink/?linkid=870924 Comment: Not lca
Note on A172: [Threaded comment] Your version of Excel allows you to read this threaded comment; however, any edits to it will get removed if the file is opened in a newer version of Excel. Learn more: https://go.microsoft.com/fwlink/?linkid=870924 Comment: This seems like the lower bound of everything
Note on F353: [Threaded comment] Your version of Excel allows you to read this threaded comment; however, any edits to it will get removed if the file is opened in a newer version of Excel. Learn more: https://go.microsoft.com/fwlink/?linkid=870924 Comment: 50MW power plant of 2MW turbines
Note on G353: [Threaded comment] Your version of Excel allows you to read this threaded comment; however, any edits to it will get removed if the file is opened in a newer version of Excel. Learn more: https://go.microsoft.com/fwlink/?linkid=870924 Comment: 50 mw of 2mw turbines
Note on H353: [Threaded comment] Your version of Excel allows you to read this threaded comment; however, any edits to it will get removed if the file is opened in a newer version of Excel. Learn more: https://go.microsoft.com/fwlink/?linkid=870924 Comment: 100mw of 3.3MW turbines Reply: This one maybe isn't getting used right now
Note on H355: [Threaded comment] Your version of Excel allows you to read this threaded comment; however, any edits to it will get removed if the file is opened in a newer version of Excel. Learn more: https://go.microsoft.com/fwlink/?linkid=870924 Comment: I included steel and iron (unspecified in here)
Note on H356: [Threaded comment] Your version of Excel allows you to read this threaded comment; however, any edits to it will get removed if the file is opened in a newer version of Excel. Learn more: https://go.microsoft.com/fwlink/?linkid=870924 Comment: I included steel and iron (unspecified in here)
Note on F367: [Threaded comment] Your version of Excel allows you to read this threaded comment; however, any edits to it will get removed if the file is opened in a newer version of Excel. Learn more: https://go.microsoft.com/fwlink/?linkid=870924 Comment: 50MW power plant of 2MW turbines
Note on G367: [Threaded comment] Your version of Excel allows you to read this threaded comment; however, any edits to it will get removed if the file is opened in a newer version of Excel. Learn more: https://go.microsoft.com/fwlink/?linkid=870924 Comment: 50 mw of 2mw turbines
Note on H367: [Threaded comment] Your version of Excel allows you to read this threaded comment; however, any edits to it will get removed if the file is opened in a newer version of Excel. Learn more: https://go.microsoft.com/fwlink/?linkid=870924 Comment: 100mw of 3.3MW turbines Reply: This one maybe isn't getting used right now
Note on H369: [Threaded comment] Your version of Excel allows you to read this threaded comment; however, any edits to it will get removed if the file is opened in a newer version of Excel. Learn more: https://go.microsoft.com/fwlink/?linkid=870924 Comment: I included steel and iron (unspecified in here)
Note on F381: [Threaded comment] Your version of Excel allows you to read this threaded comment; however, any edits to it will get removed if the file is opened in a newer version of Excel. Learn more: https://go.microsoft.com/fwlink/?linkid=870924 Comment: 50MW power plant of 2MW turbines
Note on G381: [Threaded comment] Your version of Excel allows you to read this threaded comment; however, any edits to it will get removed if the file is opened in a newer version of Excel. Learn more: https://go.microsoft.com/fwlink/?linkid=870924 Comment: 50 mw of 2mw turbines
Note on H381: [Threaded comment] Your version of Excel allows you to read this threaded comment; however, any edits to it will get removed if the file is opened in a newer version of Excel. Learn more: https://go.microsoft.com/fwlink/?linkid=870924 Comment: 100mw of 3.3MW turbines Reply: This one maybe isn't getting used right now
Note on H383: [Threaded comment] Your version of Excel allows you to read this threaded comment; however, any edits to it will get removed if the file is opened in a newer version of Excel. Learn more: https://go.microsoft.com/fwlink/?linkid=870924 Comment: I included steel and iron (unspecified in here)
Note on F394: [Threaded comment] Your version of Excel allows you to read this threaded comment; however, any edits to it will get removed if the file is opened in a newer version of Excel. Learn more: https://go.microsoft.com/fwlink/?linkid=870924 Comment: 50MW power plant of 2MW turbines
Note on G394: [Threaded comment] Your version of Excel allows you to read this threaded comment; however, any edits to it will get removed if the file is opened in a newer version of Excel. Learn more: https://go.microsoft.com/fwlink/?linkid=870924 Comment: 50 mw of 2mw turbines
Note on H394: [Threaded comment] Your version of Excel allows you to read this threaded comment; however, any edits to it will get removed if the file is opened in a newer version of Excel. Learn more: https://go.microsoft.com/fwlink/?linkid=870924 Comment: 100mw of 3.3MW turbines Reply: This one maybe isn't getting used right now
Note on H396: [Threaded comment] Your version of Excel allows you to read this threaded comment; however, any edits to it will get removed if the file is opened in a newer version of Excel. Learn more: https://go.microsoft.com/fwlink/?linkid=870924 Comment: I included steel and iron (unspecified in here)
Note on D617: [Threaded comment] Your version of Excel allows you to read this threaded comment; however, any edits to it will get removed if the file is opened in a newer version of Excel. Learn more: https://go.microsoft.com/fwlink/?linkid=870924 Comment: This value is very weird

## Oil, Coal, Natural Gas (tGW)
material intensity in oil, coal, and natural gas (t/GW)
Al | 500
Cu | 90 | From Vidal et al, 2013
Steel | 53090

## CCS
Moss et al, 2011
Table S 4. Material intensity in Carbon Capture and Storage (t/GW)
Chromium | 326
Cobalt | 8
Copper | 692
Managanese | 3761
Molybdenum | 8
Nickel | 1145
Niobium | 100
Vanadium | 100

## Nuclear
Moss et all, 2011
Element | Metal Demand (kg/MW)
Hf | 0.48
In | 1.6
Ag | 8.3
Mo | 70.8
Ni | 255.5
W | 5
Y | 0.5
Nb | 2
Zr | 30.5
Cd | 0.5
Cr | 426.7
Sn | 4.6
V | 0.6
Cu | 59.6
Pb | 0.04
Ti | 0.01
Co | 0

## Biomass and Waste
Ashby, 2013
Table S 6. Material intensity in Biomass and Waste (t/GW)
Material Intensity
Al | 1.1 | 1.2125 | Al | 1.2125 | ` | 1.2125
Al | 6.7 | 7.3855 | Al | 7.3855 | Al | 7.3855
Bitumen | 0.5 | 0.55115 | Bitumen | 0.55115
Brass | 0.37 | 0.40785 | Brass | 0.40785
Cast Iron | 1.47 | 1.6204 | Cast Iron | 1.6204
Ceramic tiles | 0.59 | 0.65036 | Ceramic tiles | 0.65036
Ceramic tiles | 9.3 | 10.2515 | Ceramic tiles | 10.2515
Cobalt | 0.0018 | 0.0019842 | Cobalt | 0.0019842
Concrete | 36 | 39.6832 | Concrete | 39.6832
| 790 | 870.8249 |  | 870.8249
Copper | 1.04 | 1.1464 | Copper | 1.1464
| 3.5 | 3.8581 |  | 3.8581
Epoxy resin | 0.31 | 0.34172 | Epoxy resin | 0.34172
CFRP | 0.82 | 0.90389 | CFRP | 0.90389
Glass | 0.04 | 0.044092 | Glass | 0.044092
Glulam | 0.006 | 0.0066139 | Glulam | 0.0066139
HDPE | 0.23 | 0.25353 | HDPE | 0.25353
LDPE | 3.25 | 3.5825 | LDPE | 3.5825
Lead | 0.104 | 0.11464 | Lead | 0.11464
low alloy steel | 20 | 22.0462 | low alloy steel | 22.0462
low carbon stee | 33 | 36.3762 | low carbon stee | 36.3762
| 112 | 123.4587 |  | 123.4587
Nickel | 0.02 | 0.022046 | Nickel | 0.022046
PP | 0.12 | 0.13228 | PP | 0.13228
PVC | 0.45 | 0.49604 | PVC | 0.49604
| 2.74 | 3.0203 |  | 3.0203
Rock wool | 1.65 | 1.8188 | Rock wool | 1.8188
| 6 | 6.6139 |  | 6.6139
SAN | 0.04 | 0.044092 | SAN | 0.044092
Stainless steel | 4.5 | 4.9604 | Stainless steel | 4.9604
| 5.5 | 6.0627 |  | 6.0627
Steel(electric) | 0.82 | 0.90389 | Steel(electric) | 0.90389
Synthetic rubber | 0.18 | 0.19842 | Synthetic rubber | 0.19842
Titanium dioxide | 0.4 | 0.44092 | Titanium dioxide | 0.44092
Zinc | 0.16 | 0.17637 | Zinc | 0.17637
Note on D3: [Threaded comment] Your version of Excel allows you to read this threaded comment; however, any edits to it will get removed if the file is opened in a newer version of Excel. Learn more: https://go.microsoft.com/fwlink/?linkid=870924 Comment: The paper seems to average the mateirals with multiple values

## Hydro
Ashby, 2013
Table S 7. Material intensity in Hydro (t/GW)
Material Intensity
Aluminium | 800
6000
Chromium | 500
2500
Copper | 100
2000
Lead | 300
Magnesium | 100
Manganese | 200
Molybdenum | 250
Steel | 50000
300000
Zinc | 400

## Geothermal
Table S 8. Material intensity in Geothermal (t/GW)
Chromium | 64405 | Moss et all 2011
Cu | 1200 | Ashby 2013
| 2200 | Ashby 2013
| 2605 | Ashby 2013
Manganese | 4325 | Moss et all 2011
Molybdenum | 7209 | Moss et all 2011
Nickel | 120155 | Moss et all 2011
Niobium | 128 | Moss et all 2011
Steel | 818000 | Ashby 2013
Tantalum | 64 | Moss et all 2011

## Solar PV
Material | Type | Material Intensity (t/GW)
2000
20000
0.0008
84
6
63
85
250
300
17
2194
2000
4000
7598
1000
5181
0.12
6
8
29
12
5
8
5
84
83
23
23
23
15
38
28
23
27
23
72
1.1
0.5
84
45
45
9000
3653
5
19
36
80
10
20
90
98
106
69
17
98
463
200
30
Table 3. Material intensities for solar PV panels reported in the literature
Material | Year | Material intensity (t/GW) | Reference
Ag
| 2019 (*) | 20 | Giurco, Dominish, Florin, Watari and McLellan
| 2050 (**) | 4 | -2019
Cd
| 2013 | 116.7-143
| 2025 | 63.8 | Wellmer et al. (2019)
| 2050 | 33
Te
| 2013 | 99.7-135 | Wellmer et al. (2019)
| 2025 | 43.1
| 2050 | 35.3
| 2014 (*) | 30; 70; 300 | Bustamante and Gaustad (2014)
In
| 2013 | 55.5-75
| 2025 | 45 | Wellmer et al. (2019)
| 2050 | 3
| 2050 | 5; 9; 20 | Stamp, Wäger and Hellweg (2014)
Ga | 2010 | 6; 8; 11 | Nassar, Wilburn and Goonan (2016)
| 2020 | 2; 3; 6
| 2040 | 1; 2; 3
| 2013 | 2-7.2
| 2025 | 3.2 | Wellmer et al. (2019)
| 2050 | 1.2
Se
| 2013 | 10-39.3
| 2025 | 17.4 | Wellmer et al. (2019)
| 2050 | 6.3
Table 3 summarises the values for material intensity as reported in Nassar, Wilburn and Goonan (2016) and other relevant references. For some materials, a range of values is reported. If three values are reported, they correspond to optimistic (low), neutral (medium) and pessimistic (high) intensity assumptions respectively. Table 3. Material intensities for solar PV panels reported in the literatur
https://eitrawmaterials.eu/wp-content/uploads/2020/04/rms_for_wind_and_solar_published_v2.pdf
Table 4. Material intensity estimates for solar PV panels
Technology | Material | Scenario | Unit | 2018
All | Concrete | LDS | t/MW | 60.7
All | Concrete | MDS | t/MW | 60.7
All | Concrete | HDS | t/MW | 60.7
All | Steel | LDS | t/MW | 67.9
All | Steel | MDS | t/MW | 67.9
All | Steel | HDS | t/MW | 67.9
All | Plastic | LDS | t/MW | 8.6
All | Plastic | MDS | t/MW | 8.6
All | Plastic | HDS | t/MW | 8.6
All | Glass | LDS | t/MW | 46.4
All | Glass | MDS | t/MW | 46.4
All | Glass | HDS | t/MW | 46.4
All | Al | LDS | t/MW | 7.5
All | Al | MDS | t/MW | 7.5
All | Al | HDS | t/MW | 7.5
All | Cu | LDS | t/MW | 4.6
All | Cu | MDS | t/MW | 4.6
All | Cu | HDS | t/MW | 4.6
c-Si | Si | LDS | t/MW | 4
c-Si | Si | MDS | t/MW | 4
c-Si c-Si | Si | HDS | t/MW | 4
| Ag | LDS | t/GW | 20
c-Si | Ag | MDS | t/GW | 20
c-Si | Ag | HDS | t/GW | 20
CdTe | Cd | LDS | t/GW | 35
CdTe | Cd | MDS | t/GW | 50
CdTe | Cd | HDS | t/GW | 85
CdTe | Te | LDS | t/GW | 35
CdTe | Te | MDS | t/GW | 52
CdTe | Te | HDS | t/GW | 95
CIGS | Cu | LDS | t/GW | 20
CIGS | Cu | MDS | t/GW | 22
CIGS | Cu | HDS | t/GW | 24
CIGS | In | LDS | t/GW | 10
CIGS | In | MDS | t/GW | 15
CIGS | In | HDS | t/GW | 27
CIGS | Ga | LDS | t/GW | 3
CIGS | Ga | MDS | t/GW | 4
CIGS | Ga | HDS | t/GW | 7
CIGS | Se | LDS | t/GW | 22
CIGS | Se | MDS | t/GW | 35
CIGS | Se | HDS | t/GW | 60
a-Si | Si | LDS | t/GW | 150
a-Si | Si | MDS | t/GW | 150
a-Si a-Si | Si | HDS | t/GW | 150
| Ge | LDS | t/GW | 48
a-Si | Ge | MDS | t/GW | 48
a-Si | Ge | HDS | t/GW | 48
https://www.irena.org/-/media/Files/IRENA/Agency/Publication/2017/Jun/IRENA_Leveraging_for_Solar_PV_2017.pdf?rev=04c0d805dc4c42f1bd6d854df5e0d363
Materials needed to develop a 1 MW Silicion-based solar PV plant (tonnes)
Matterial | Tonnes | Ton
Glass | 70 | 77.14
Steel | 56 | 61.712
Concrete | 47 | 51.794
Al | 19 | 20.938
Silicon | 7 | 7.714
Cu | 7 | 7.714
Plastic | 6 | 6.612
Moss_2011
element | metal demand (kg/MW)
Te | 4.7
In | 4.5
Sn | 463.1
Ag | 19.2
Ga | 0.12
Cd | 6.1
Se | 0.5
Cu | 2194.1
Pb | 269.3
https://www.sciencedirect.com/science/article/pii/S0301421518302726?via%3Dihub#t0015
| Empty Cell | Cobalt | Copper | Dysprosium | Gallium | Indium | Lithium | Neodymium | Nickel | Platinum | Selenium | Silver | Tellurium
| Reserve (ton) | 7100000 | 790000000 | 55000 | 5200 | 47100 | 16000000 | 4100000 | 74000000 | 44100 | 100000 | 530000 | 31000
| Mining (ton/year) | 110000 | 19700000 | 1350 | 555 | 720 | 43000 | 21000 | 2100000 | 200 | 3300 | 25000 | 420
| Recycling rate (current) | 40% | 60% | 15% | 15% | 40% | 10% | 15% | 60% | 70% | 5% | 80% | 0%
Metal intensity (ton/GW)
| Solar PV (Si) |  | 884 | [8 empty] | 10
| Solar PV (aSiGe) |  | 1005 |  |  | 5.32
| Solar PV (CdTe) |  | 5181 | [9 empty] | 70
| Solar PV (CIGS) |  | 450 |  | 4 | 13 |  |  |  |  | 41
| CSP (parabolic) |  | 3200 | [5 empty] | 940 |  |  | 13
| CSP (central tower) |  | 1400 | [5 empty] | 1800 |  |  | 16
Life-Cycle Analysis Results of Geothermal Systems in Comparison to Other Power Systems
https://www.energy.gov/sites/prod/files/2014/02/f7/lifecycle_analysis_of_geothermal_systems.pdf
mt/MW | Solar | Solar | Solar | Solar | Notes:
| Pacca 2002 | Mason 2006 | Phylipsen 1995 | de Wild 2005 | Authors point out that Pacca and Horvath 2002 numbers are high, while Phylipsen 1995 and de Wild 2005 do not appear to consider material inputs beyond panels
Capacity (MW) | 4118 | 3.5 | 1 | 1
mt/GW
Aluminum | 43200 | 19000 | 11400 | 23000
Concrete | 540000 | 65700
Cu | 117000 | 7530 | 170 | 850 | Mason 2006 estimate matches up well with other figure for Springerville, AZ
Steel | 1117000 | 55900
Conversion of tons concrete to tons cement | Concrete volume (m^3) per GW
Assuming 1600 kg/m^3 | 41062.5
Assuming 2500 kg/m^3 | 26280
| Cement (kg) per GW | Cement (tons) per GW
1600 kg/m^3 density and 165 kg/m^3 cement content | 6775312.5 | 6775.3125
2500 kg/m^3 density and 400 kg/m^3 cement content | 10512000 | 10512
Frischknecht, R., Fthenakis, V., Kim, H.C., Raugei, M., Sinha, P., Stucki, M., 2015. Life Cycle Inventories and Life Cycle Assessments of Photovoltaic Systems.
https://www.bnl.gov/pv/files/pdf/226_Task12_LifeCycle_Inventories.pdf
page 31
For a 1.6 sq meter c-Si PV module with a 210 Wp module power, 0.00026 kg of Ni are used.
1 GW/ 210 W = 4761905
4761905*0.00026=1238 kg / GW, not including associated infrastructure
t/GW | c-Si | Notes
Ni | 1 | Lists no nickel usage for CdTe solar modules
1 t Ni per GW c-Si matches numbers presented in Elshkaki, A., & Graedel, T. E. (2013). Dynamic analysis of the global metals flows and stocks in electricity generation technologies. Journal of Cleaner Production, 59, 260–273. doi:10.1016/j.jclepro.2013.07.003
https://www.sciencedirect.com/science/article/abs/pii/S0959652613004575?via%3Dihub
Fthenakis et al., 2011
https://www.bnl.gov/pv/files/pdf/226_Task12_LifeCycle_Inventories.pdf
We use Wp per m^2 values from Frischknecht et al. 2020 below, in conjunction with the ballpark figure of 10 kg glass per m^2 of c-Si panel from this study, Table 5.1.6
| Wp per m^2 | tons/GW
Glass | 195 | 51282.0513
Glass | 180 | 55555.5556
Average |  | 53418.8034
Table 2: Bill of materials and panel efficiency of single crystalline and multi-crystalline silicon, CdTe and CIGS PV panels; adapted and updated from [1
https://iea-pvps.org/wp-content/uploads/2020/12/IEA-PVPS-LCI-report-2020.pdf | [7 empty] | I am only taking materials only in panels as infrastructure is not included
Material |  |  | Photovoltaic module (laminate/unframed and panel/framed) |  |  |  |  | Material |  |  | Photovoltaic module (laminate/unframed and panel/framed)
|  |  | Mono-Si | Multi-Si | CI(G)S | CdTe |  |  |  |  | Mono-Si | Multi-Si | CI(G)S | CdTe
Source |  |  | PVPS Task 12 2020 | PVPS Task 12 2020 | Jungbluth et al. 2012 | PVPS Task 12 2020 |  | Source |  |  | PVPS Task 12 2020 | PVPS Task 12 2020 | Jungbluth et al. 2012 | PVPS Task 12 2020
| Subtotal wafer / semiconductor |  | 5.2% | 5.58% | 0.06% | 0.15% |  |  | Subtotal wafer / semiconductor |  | 5.2% | 5.58% | 0.06% | 0.15%
| Wafer / semiconductor | silicon for photovoltaics | 5.2% | 5.58% | 0% | 0% |  |  | Wafer / semiconductor | silicon for photovoltaics | 3233.4427 | 3793.0487 | 0 | 0 |  | CSI | Si | 3233.4427
|  | silane, at plant | 0% | 0% | 0% | 0% |  |  |  | silane, at plant | 0 | 0 | 0 | 0 |  | CSI | Aluminum | 12218.6824
|  | indium | 0% | 0% | 0.02% | 0% |  |  |  | indium | 0 | 0 | 20.5305 | 0 |  | CSI | Copper | 578.2888
|  | cadmium telluride | 0% | 0% | 0% | 0.14% |  |  |  | cadmium telluride | 0 | 0 | 0 | 137.1764 |  | CSI | Lead | 6.2182
|  | cadmium sulphide | 0% | 0% | 0% | 0% |  |  |  | cadmium sulphide | 0 | 0 | 0 | 0 |  | CSI | Ag | 18.6545
|  | gallium | 0% | 0% | 0.01% | 0% |  |  |  | gallium | 0 | 0 | 10.2653 | 0 |  | CSI | Tin | 74.6179
|  | selenium | 0% | 0% | 0.04% | 0% |  |  |  | selenium | 0 | 0 | 41.061 | 0 |  | CSI | Glass | 49701.7447
| Subtotal metals |  | 1.47% | 1.46% | 0.55% | 0.09% |  |  | Subtotal metals | [6 empty] | CSI | Si | 3793.0487
| Metals | aluminium | 0.38% | 0.38% | 0% | 0% |  |  | Metals | aluminium | 236.29 | 258.308 | 0 | 0 |  | CSI | Aluminum | 13309.6584
|  | aluminium, production mix | 0% | 0% | 0.3% | 0% |  |  |  | aluminium, production mix | 0 | 0 | 307.9579 | 0 |  | CSI | Copper | 632.1748
|  | aluminium alloy | 0% | 0% | 0% | 0% |  |  |  | aluminium alloy | 0 | 0 | 0 | 0 |  | CSI | Lead | 6.7976
|  | copper | 0.93% | 0.93% | 0.07% | 0.08% |  |  |  | copper | 578.2888 | 632.1748 | 71.8568 | 78.3865 |  | CSI | Ag | 20.3927
|  | lead | 0.01% | 0.01% | 0% | 0% |  |  |  | lead | 6.2182 | 6.7976 | 0 | 0 |  | CSI | Tin | 81.5709
|  | molybdenum | 0% | 0% | 0.04% | 0% |  |  |  | molybdenum | 0 | 0 | 41.061 | 0 |  | CSI | Glass | 54115.5211
|  | silver | 0.03% | 0.03% | 0% | 0% |  |  |  | silver | 18.6545 | 20.3927 | 0 | 0 |  | CIGS | Ga | 10.2653
|  | steel | 0% | 0% | 0% | 0% |  |  |  | steel | 0 | 0 | 0 | 0 |  | CIGS | Se | 41.061
|  | chromium steel | 0% | 0% | 0% | 0.01% |  |  |  | chromium steel | 0 | 0 | 0 | 9.7983 |  | CIGS | In | 20.5305
|  | tin | 0.12% | 0.12% | 0.08% | 0% |  |  |  | tin | 74.6179 | 81.5709 | 82.1221 | 0 |  | CIGS | Molybdenum | 41.061
|  | zinc oxide | 0% | 0% | 0.06% | 0% |  |  |  | zinc oxide | 0 | 0 | 61.5916 | 0 |  | CIGS | Aluminum | 15490.2802
|  | brazing solder | 0% | 0% | 0% | 0% |  |  |  | brazing solder | 0 | 0 | 0 | 0 |  | CIGS | Copper | 71.8568
|  | soft solder | 0% | 0% | 0% | 0% |  |  |  | soft solder | 0 | 0 | 0 | 0 |  | CIGS | Lead | 0
| Subtotal plastics |  | 13.41% | 13.35% | 12.2% | 3.28% |  |  | Subtotal plastics | [6 empty] | CIGS | Ag | 0
| Plastics | ethylvinylacetate | 7.94% | 7.9% | 5.05% | 2.38% |  |  | Plastics | ethylvinylacetate | 4937.2182 | 5370.0869 | 5183.9572 | 2331.998 |  | CIGS | Tin | 82.1221
|  | polyvinylfluoride film | 1.01% | 1.01% | 0% | 0% |  |  |  | polyvinylfluoride film | 628.0341 | 686.5554 | 0 | 0 |  | CIGS | Glass | 89502.8183
|  | polyvinylbutyral foil | 0% | 0% | 1.27% | 0% |  |  |  | polyvinylbutyral foil | 0 | 0 | 1303.6883 | 0 |  | CDTE | Aluminum | 1989.0572
|  | polyphenylene sulfide | 0% | 0% | 0.58% | 0% |  |  |  | polyphenylene sulfide | 0 | 0 | 595.3852 | 0 |  | CDTE | Copper | 78.3865
|  | polyethylene terephthalate, PET | 3.13% | 3.12% | 2.26% | 0% |  |  |  | polyethylene terephthalate, PET | 1946.2838 | 2120.8444 | 2319.9492 | 0 |  | CDTE | Lead | 0
|  | polyethylene, HDPE | 0.22% | 0.21% | 0.33% | 0% |  |  |  | polyethylene, HDPE | 136.7995 | 142.7491 | 338.7536 | 0 |  | CDTE | Ag | 0
|  | packaging film, LDPE | 0% | 0% | 0% | 0% |  |  |  | packaging film, LDPE | 0 | 0 | 0 | 0 |  | CDTE | Tin | 0
|  | glass fibre reinforced plastic, polyamide | 0% | 0% | 0% | 0.67% |  |  |  | glass fibre reinforced plastic, polyamide | 0 | 0 | 0 | 656.4868 |  | CDTE | Glass | 94534.1056
|  | silicone product | 1.11% | 1.1% | 2.72% | 0.23% |  |  |  | silicone product | 690.2156 | 747.7336 | 2792.1512 | 225.3612
|  | synthetic rubber | 0% | 0% | 0% | 0% |  |  |  | synthetic rubber | 0 | 0 | 0 | 0
| Subtotal solar glass |  | 79.93% | 79.61% | 87.19% | 96.48% |  |  | Subtotal solar glass
| Solar glass | flat glass | 0% | 0% | 35.43% | 46.75% |  |  | Solar glass | flat glass | 0 | 0 | 36369.8228 | 45807.1044
|  | solar glass | 79.93% | 79.61% | 51.76% | 49.73% |  |  |  | solar glass | 49701.7447 | 54115.5211 | 53132.9955 | 48727.0012
| Subtotal metals panel |  | 19.27% | 19.2% | 14.79% | 2.03% |  |  | Subtotal metals panel
| Metals | aluminium alloy | 19.27% | 19.2% | 14.79% | 2.03% |  |  | Metals | aluminium alloy | 11982.3923 | 13051.3504 | 15182.3223 | 1989.0572
Total laminate/unframed |  |  | 100% | 100% | 100% | 100%
Total panel/framed |  |  | 119.3% | 119.2% | 114.8% | 102%
Total weight in kg per square meter of unframed module |  |  | 11 | 11.1 | 14.9 | 16
Rated power in Wp per square meter of module |  |  | 195 | 180 | 160 | 180
Module efficiency in percent |  |  | 19.5% | 18% | 16% | 18%
Module area for 3kWp PV systems in square meter |  |  | 15.4 | 16.7 | 18.8 | 16.7
Module area for 570kWp PV systems in square meter |  |  | 2923 | 3167 | 3563 | 3167
21
[11 empty] | CSI_PV |  | Si | 3233.4427 | IEA 2020
[11 empty] | CSI_PV |  | Aluminum | 12218.6824 | IEA 2020
[11 empty] | CSI_PV |  | Copper | 578.2888 | IEA 2020
[11 empty] | CSI_PV |  | Lead | 6.2182 | IEA 2020
[11 empty] | CSI_PV |  | Ag | 18.6545 | IEA 2020
[11 empty] | CSI_PV |  | Tin | 74.6179 | IEA 2020
[11 empty] | CSI_PV |  | Glass | 49701.7447 | IEA 2020
[11 empty] | CSI_PV |  | Si | 3793.0487 | IEA 2020
[11 empty] | CSI_PV |  | Aluminum | 13309.6584 | IEA 2020
[11 empty] | CSI_PV |  | Copper | 632.1748 | IEA 2020
[11 empty] | CSI_PV |  | Lead | 6.7976 | IEA 2020
[11 empty] | CSI_PV |  | Ag | 20.3927 | IEA 2020
[11 empty] | CSI_PV |  | Tin | 81.5709 | IEA 2020
[11 empty] | CSI_PV |  | Glass | 54115.5211 | IEA 2020
[11 empty] | CIGS |  | Ga | 10.2653 | IEA 2020
[11 empty] | CIGS |  | Se | 41.061 | IEA 2020
[11 empty] | CIGS |  | In | 20.5305 | IEA 2020
[11 empty] | CIGS |  | Molybdenum | 41.061 | IEA 2020
[11 empty] | CIGS |  | Aluminum | 15490.2802 | IEA 2020
[11 empty] | CIGS |  | Copper | 71.8568 | IEA 2020
[11 empty] | CIGS |  | Lead | 0 | IEA 2020
[11 empty] | CIGS |  | Ag | 0 | IEA 2020
[11 empty] | CIGS |  | Tin | 82.1221 | IEA 2020
[11 empty] | CIGS |  | Glass | 89502.8183 | IEA 2020
[11 empty] | CDTE |  | Aluminum | 1989.0572 | IEA 2020
[11 empty] | CDTE |  | Copper | 78.3865 | IEA 2020
[11 empty] | CDTE |  | Lead | 0 | IEA 2020
[11 empty] | CDTE |  | Ag | 0 | IEA 2020
[11 empty] | CDTE |  | Tin | 0 | IEA 2020
[11 empty] | CDTE |  | Glass | 94534.1056 | IEA 2020
[11 empty] | CDTE | utility-scale solar pv | Glass | 53400 | Fthenakis et al., 2011
[11 empty] | CSI_PV | utility-scale solar pv | Aluminum | 19000 | Mason et al 2006
[11 empty] | CSI_PV | utility-scale solar pv | Cement | 10512 | Mason et al 2006
[11 empty] | CSI_PV | utility-scale solar pv | Cement | 6775 | Mason et al 2006
[11 empty] | CSI_PV | utility-scale solar pv | Cu | 7530 | Mason et al 2006
[11 empty] | CSI_PV | utility-scale solar pv | Steel | 55900 | Mason et al 2006
[11 empty] | CIGS | utility-scale solar pv | Aluminum | 15390 | Mason et al 2006
[11 empty] | CIGS | utility-scale solar pv | Cement | 6775 | Mason et al 2006
[11 empty] | CIGS | utility-scale solar pv | Cement | 10512 | Mason et al 2006
[11 empty] | CIGS | utility-scale solar pv | Cu | 7530 | Mason et al 2006
[11 empty] | CIGS | utility-scale solar pv | Steel | 55900 | Mason et al 2006
[11 empty] | CDTE | utility-scale solar pv | Aluminum | 15390 | Mason et al 2006
[11 empty] | CDTE | utility-scale solar pv | Cement | 6775 | Mason et al 2006
[11 empty] | CDTE | utility-scale solar pv | Cement | 10512 | Mason et al 2006
[11 empty] | CDTE | utility-scale solar pv | Cu | 7530 | Mason et al 2006
[11 empty] | CDTE | utility-scale solar pv | Steel | 55900 | Mason et al 2006
[11 empty] | ASIGE | utility-scale solar pv | Aluminum | 15390 | Mason et al 2006
[11 empty] | ASIGE | utility-scale solar pv | Cement | 6775 | Mason et al 2006
[11 empty] | ASIGE | utility-scale solar pv | Cement | 10512 | Mason et al 2006
[11 empty] | ASIGE | utility-scale solar pv | Cu | 7530 | Mason et al 2006
[11 empty] | ASIGE | utility-scale solar pv | Steel | 55900 | Mason et al 2006
[11 empty] | CSI_PV | utility-scale solar pv | Ni | 1 | Rischknecht et al 2015
Note on A167: [Threaded comment] Your version of Excel allows you to read this threaded comment; however, any edits to it will get removed if the file is opened in a newer version of Excel. Learn more: https://go.microsoft.com/fwlink/?linkid=870924 Comment: Not lca but may want to use it
Note on A222: [Threaded comment] Your version of Excel allows you to read this threaded comment; however, any edits to it will get removed if the file is opened in a newer version of Excel. Learn more: https://go.microsoft.com/fwlink/?linkid=870924 Comment: Results of surveys with authors
Note on B233: [Threaded comment] Your version of Excel allows you to read this threaded comment; however, any edits to it will get removed if the file is opened in a newer version of Excel. Learn more: https://go.microsoft.com/fwlink/?linkid=870924 Comment: Metals demand data has been gleaned from many industrial sources, such as: Areva, US EPA, World Nuclear Association (all nuclear); O ̈ kopol, NREL (solar); BVC Assoc, Corus, GE, Shin Etsu, Avalon, GWMG and others (wind); ENTSO-E (grid); and Johnson Matthey, F-T Tech- nology Development (bioenergy).
Note on B253: [Threaded comment] Your version of Excel allows you to read this threaded comment; however, any edits to it will get removed if the file is opened in a newer version of Excel. Learn more: https://go.microsoft.com/fwlink/?linkid=870924 Comment: Not an lca
Note on A385: [Threaded comment] Your version of Excel allows you to read this threaded comment; however, any edits to it will get removed if the file is opened in a newer version of Excel. Learn more: https://go.microsoft.com/fwlink/?linkid=870924 Comment: Not currently using this as there are a ton of assumptions about it
Laminate/unframed
Panel/
frame

## BatteryFuelCell
Empty Cell | Cobalt | Copper | Dysprosium | Gallium | Indium | Lithium | Neodymium | Nickel | Platinum
Motor PM (kg/kW) |  | 0.19835 | 5.16e-05 |  |  |  | 0.0038 |  |  |  | https://www.sciencedirect.com/science/article/pii/S0301421518302726?via%3Dihub#t0015
Motor induction (kg/kW) |  | 0.48105
Battery (kg/kWh) | 0.4 | 0.4 |  |  |  | 0.2 |  | 0.6
Fuel cell (kg/kW) | [8 empty] | 0.00015
https://iea.blob.core.windows.net/assets/ffd2a83b-8c30-4e9d-980a-52b6d9a86fdc/TheRoleofCriticalMineralsinCleanEnergyTransitions.pdf
Ev Motors
Permanent Magnet Motors (kg/vehicle) |  |  |  | Induction motors (kg/vehicle)
Nd | 0.25 |  |  | Cu | 11
Nd | 0.5 |  |  | Cu | 24
Cu | 3
Cu | 6
iron | 0.9
iron | 2
boron | 0.01
boron | 0.03
Table 4 Material intensities (kg MW−1) of the selected EV batteries; based on a 60 kW h battery with a power of 100 kW | [7 empty] | Vehicle parts (excluding battery) | H4w ICEV | H4w HEV | H4w PHEV | H4w BEV | Bus HEV & BEV
kg MW−1 | LMO | NMC-622 | NMC- 811 | NCA | LFP
Aluminium | 1396.5 | 756 | 756 | 759.1 | 939 |  |  | Inverter | values are kg/vehicle | 0.31 | 0.3 | 0.31 | 1
Copper | 807.2 | 468 | 468 | 463 | 543 |  |  | Electric motor | 0 | 5 | 5 | 9.9 | 20
Iron | 0 | 0 | 0 | 0 | 486 |  |  | High voltage connection | 0 | 5 | 5 | 5 | 11
Lithium | 96 | 78 | 66 | 48 | 61 |  |  | Low voltage connection | 18 | 23 | 23 | 23 | 40
Manganese | 1422 | 120 | 60 | 0 | 0 |  |  | Others | 5 | 5 | 5 | 5 | 5
Nickel | 0 | 367 | 451 | 402 | 0 |  |  | TOTAL (excluding battery) | 23 | 38.3 | 38.3 | 43.2 | 77
Cobalt | 0 | 120 | 60 | 63 | 0
Phosphorus | 0 | 0 | 0 | 0 | 270
Graphite flake | 865.8 | 442 | 442 | 385 | 524 |  |  | Table 6 Material intensity per unit of charger and lifetime by the type of charger. Source: ref. 95 and 96, with own modifications (see text)
Rest (plastics, electronics…) | 1933.5 | 915.8 | 989.5 | 1168.8 | 1560.2 |  |  | Material | Unit | Home charger (3.7 kW) | Conventional charger (45 kW) | Fast charger (200 kW)
Oxygena | 829.03 | 333.23 | 307.58 | 274.16 | 556.96 |  |  | Material intensity | Copper | kg per unit | ∼0.7 | ∼1.5 | 120
TOTAL | 7350 | 3600 | 3600.1 | 3563.1 | 4940.1 |  |  |  | Iron | kg per unit | 0 | 0 | 180
Ref. | 76 and 77 | 75–77 | 75–77 | 75–77 | 75–78 |  |  |  | Cement | kg per unit | 0 | 1200 | 2400
[9 empty] | Stainless steel | kg per unit | 3.5 | 2.14 | 90
[9 empty] | PVC | kg per unit | 7.5 | 0 | 0
[9 empty] | ABS, Fiberglass… | kg per unit | 0 | 52.5 | 380
[8 empty] | Lifetime. Source: ref. 96 |  | Years | 15 | 10 | 12

## ResourcesReserves
https://pubs.rsc.org/en/content/articlehtml/2022/ee/d2ee00802e
Units | Refs. | Lithium | Nickel | Cobalt | Manganese | Aluminium | Copper | Graphite
a For lithium an own calculation based on various sources was performed, see main text.
Resources | Mt | 52 | 40 | 130 | 145 | 1030 | 7.5 × 104 | 2100 | 670
Reserves | Mt | 52 | 14 | 81 | 7.2 | 570 | 2.8 × 104 | 720 | 21
Current estimated recycling rates EOL | % | 114 | 15a | 60 | 32 | 53 | 56 | 48 | 0
https://crsreports.congress.gov/product/pdf/R/R47227
Table 2. Selected Statistics for Five EV Battery Minerals In metric tons, unless indicated otherwise
| Li | Co | Mn | Ni | Graphite
NIR (%) | >25 | 76 | 100 | 48 | 100
U.S. Production | withheld | 700 | 0 | 18000 | 0
Global Production | 100000 | 170000 | 20000000 | 2700000 | 1000000
Exports | 1900 | 4800 | 1000 | 25000 | 8400
Imports | 2500 | 9900 | 460000 | 110024 | 53000
U.S Reserves | 750000 | 69000 | 0 | 340000 | not indicated
Global Reserves | 22000000 | 7600000 | 1500000000 | 95000000 | 320000000
Notes: Values are estimates for 2021. NIR is “net import reliance.” The USGS may withhold production data to avoid disclosing company proprietary data. U.S. production does not include secondary production (i.e., production from recycling). Values for manganese imports and exports are gross weights of ores and concentrates, not contained manganese. Nickel import and export values represent the sum of ores, concentrates, and primary production. Additional nickel production from refinery byproducts is withheld. “not indicated”: U.S. reserves of graphite are described as “relatively small”; no tonnage is indicated (p. 75).